## Sheet1
Original Estimate
N/W | PROVIDING AND FIXING E.W.C IN EACH WING ON FIRST AND SECOND FLOOR AT HALL-5
SLNo | Description | Qty | Unit | Rate | Amount | Rate without GST | Amount | Rate without GST | Amount
1 | EARTH WORK
1.1 | Excavating trenches of required width for pipes, cables, etc including excavation for sockets, and dressing of sides, ramming of bottoms, depth upto 1.5 m, including getting out the excavated soil, and then returning the soil as required, in layers not exceeding 20 cm in depth, including consolidating each deposited layer by ramming, watering, etc. and disposing of surplus excavated soil as directed, within a lead of 50 m :
1.1.1 | All kinds of soil
1.1.1.1 | Pipes, cables etc. exceeding 80 mm dia. but not exceeding 300 mm dia | 45 | metre | 364.2 | 16389 | 319.3336 | 14370.0132 | 319.33 | 14369.85
2 | CONCRETE WORK
2.1 | Providing and laying in position cement concrete of specified grade excluding the cost of centering and shuttering - All work up to plinth level :
2.1.1 | 1:2:4 (1 cement : 2 coarse sand (zone-III) derived from natural sources: 4 graded stone aggregate 20 mm nominal size derived from natural sources). | 2 | cum | 6788.6 | 13577 | 5952.3016 | 11904.6032 | 5952.3 | 11904.6
2.2 | Making plinth protection 50mm thick of cement concrete 1:3:6 (1 cement : 3 coarse sand derived from natural sources : 6 graded stone aggregate 20 mm nominal size derived from natural sources) over 75mm thick bed of dry brick ballast 40 mm nominal size, well rammed and consolidated and grouted with fine sand, including necessary excavation, levelling & dressing & finishing the top smooth. | 38 | sqm | 614.05 | 23334 | 538.4042 | 20459.3599 | 538.4 | 20459.2
3 | MASONRY WORK
3.1 | Brick edging 7cm wide 11.4 cm deep to plinth protection with common burnt clay F.P.S. (non modular) bricks of class designation 7.5 including grouting with cement mortar 1:4 (1 cement : 4 fine sand). | 42 | metre | 52 | 2184 | 45.594 | 1914.9496 | 45.59 | 1914.78
4 | CLADDING WORK
4.1 | Providing and fixing Ist quality ceramic glazed wall tiles conforming to IS: 15622 (thickness to be specified by the manufacturer), of approved make, in all colours, shades except burgundy, bottle green, black of any size as approved by Engineer-in-Charge, in skirting, risers of steps and dados, over 12 mm thick bed of cement mortar 1:3 (1 cement : 3 coarse sand) and jointing with grey cement slurry @ 3.3kg per sqm, including pointing in white cement mixed with pigment of matching shade complete. | 12 | sqm | 1030.3 | 12364 | 903.3757 | 10840.5085 | 903.38 | 10840.56
5 | STEEL WORK
5.1 | Providing & fixing glass panes with putty and glazing clips in steel doors, windows, clerestory windows, all complete with :
5.1.1 | 4.0 mm thick glass panes | 8 | sqm | 900.55 | 7204 | 789.6098 | 6316.8786 | 789.61 | 6316.88
6 | FLOORING
6.1 | Providing and fixing 1st quality ceramic glazed floor tiles conforming to IS : 15622 (thickness to be specified by the manufacturer ) of approved make in all colours, shades except burgundy, bottle green, black of any size as approved by Engineer-in-Charge in skirting, risers of steps and dados over 12 mm thick bed of cement Mortar 1:3 (1 cement: 3 coarse sand) and jointing with grey cement slurry @ 3.3kg per sqm including pointing in white cement mixed with pigment of matching shade complete. | 16 | sqm | 927.9 | 14846 | 813.5905 | 13017.4485 | 813.59 | 13017.44
7 | SANITARY INSTALLATIONS
7.1 | Providing and fixing white vitreous china pedestal type (European type/ wash down type) water closet pan. | 16 | each | 2276.95 | 36431 | 1996.4489 | 31943.1828 | 1996.45 | 31943.2
7.2 | Providing and fixing P.V.C. low level flushing cistern with manually controlled device (handle lever) conforming to IS : 7231, with all fittings and fixtures complete.
7.2.1 | 10 litre capacity - White | 16 | each | 999.95 | 15999 | 876.7646 | 14028.2332 | 876.76 | 14028.16
7.3 | Providing and fixing solid plastic seat with lid for pedestal type W.C. pan complete :
7.3.1 | White solid plastic seat with lid | 16 | each | 571 | 9136 | 500.6576 | 8010.5217 | 500.66 | 8010.56
7.4 | Providing and fixing soil, waste and vent pipes :
7.4.1 | 100 mm dia
7.4.1.1 | Sand cast iron S&S pipe as per IS: 1729 | 30 | metre | 1008.2 | 30246 | 883.9982 | 26519.9474 | 884 | 26520
7.4.2 | 75 mm diameter :
7.4.2.1 | Sand cast iron S&S pipe as per IS: 1729 | 8 | metre | 923.25 | 7386 | 809.5134 | 6476.107 | 809.51 | 6476.08
7.5 | Providing and fixing M.S. holder-bat clamps of approved design to Sand Cast iron/cast iron (spun) pipe embedded in and including cement concrete blocks 10x10x10 cm of 1:2:4 mix (1 cement : 2 coarse sand : 4 graded stone aggregate 20 mm nominal size), including cost of cutting holes and making good the walls etc. :
7.5.1 | For 100 mm dia pipe | 30 | each | 287.45 | 8624 | 252.0386 | 7561.1574 | 252.04 | 7561.2
7.6 | Providing and fixing plain bend of required degree.
7.6.1 | 100 mm dia
7.6.1.1 | Sand cast iron S&S as per IS - 1729 | 24 | each | 381.35 | 9152 | 334.3709 | 8024.9014 | 334.37 | 8024.88
7.7 | Providing and fixing single equal plain junction of required degree with access door, insertion rubber washer 3 mm thick, bolts and nuts complete.
7.7.1 | 100x100x100 mm
7.7.1.1 | Sand cast iron S&S as per IS - 1729 | 16 | each | 602.15 | 9634 | 527.9702 | 8447.523 | 527.97 | 8447.52
7.8 | Providing and fixing collar :
7.8.1 | 100 mm
7.8.1.1 | Sand cast iron S&S as per IS - 1729 | 32 | each | 365.3 | 11690 | 320.2981 | 10249.5397 | 320.3 | 10249.6
7.9 | Providing lead caulked joints to sand cast iron/centrifugally cast (spun) iron pipes and fittings of diameter :
7.9.1 | 100 mm | 75 | each | 481.45 | 36109 | 422.1394 | 31660.4559 | 422.14 | 31660.5
7.1 | Cutting chases in brick masonry walls for following diameter sand cast iron/centrifugally cast (spun) iron pipes and making good the same with cement concrete 1:3:6 ( 1 cement : 3 coarse sand :6 graded stone aggregate 12.5 mm nominal size), including necessary plaster and pointing in cement mortar 1:4 (1 cement : 4 coarse sand) :
7.10.1 | 50 mm dia | 32 | metre | 259.05 | 8290 | 227.1372 | 7268.3911 | 227.14 | 7268.48
8 | WATER SUPPLY
8.1 | Providing and fixing G.I. pipes complete with G.I. fittings and clamps, i/c cutting and making good the walls etc. Internal work - Exposed on wall
8.1.1 | 20 mm dia nominal bore | 80 | metre | 344.1 | 27528 | 301.7098 | 24136.7821 | 301.71 | 24136.8
8.1.2 | 25 mm dia nominal bore | 40 | metre | 438 | 17520 | 384.0421 | 15361.6835 | 384.04 | 15361.6
8.1.3 | 32 mm dia nominal bore | 50 | metre | 529.7 | 26485 | 464.4454 | 23222.2709 | 464.45 | 23222.5
8.2 | Providing and fixing G.I. Pipes complete with G.I. fittings and clamps, i/c making good the walls etc. concealed pipe, including painting with anti corrosive bitumastic paint, cutting chases and making good the wall :
8.2.1 | 15 mm dia nominal bore | 16 | metre | 447.6 | 7162 | 392.4594 | 6279.3512 | 392.46 | 6279.36
8.2.2 | 20 mm dia nominal bore | 10 | metre | 494.1 | 4941 | 433.231 | 4332.3104 | 433.23 | 4332.3
8.3 | Providing and fixing G.I. pipes complete with G.I. fittings including trenching and refilling etc. External work
8.3.1 | 25 mm dia nominal bore | 40 | metre | 364.55 | 14582 | 319.6405 | 12785.6203 | 319.64 | 12785.6
8.4 | Making connection of G.I. distribution branch with G.I. main of following sizes by providing and fixing tee, including cutting and threading the pipe etc. complete :
8.4.1 | 25 to 40 mm nominal bore | 8 | each | 673.45 | 5388 | 590.4866 | 4723.893 | 590.49 | 4723.92
8.5 | Providing and fixing gun metal gate valve with C.I. wheel of approved quality (screwed end) :
8.5.1 | 25 mm nominal bore | 16 | each | 497.15 | 7954 | 435.9053 | 6974.4849 | 435.91 | 6974.56
8.5.2 | 20 mm nominal bore | 20 | each | 460.2 | 9204 | 403.5072 | 8070.1447 | 403.51 | 8070.2
8.5.3 | 32 mm nominal bore. | 12 | each | 581.25 | 6975 | 509.6449 | 6115.7387 | 509.4 | 6112.8
8.6 | Providing and fixing ball valve (brass) of approved quality, High or low pressure, with plastic floats complete :
8.6.1 | 20 mm nominal bore | 4 | each | 386.4 | 1546 | 338.7988 | 1355.1951 | 338.8 | 1355.2
8.7 | Constructing masonry Chamber 30x30x50 cm inside, in brick work in cement mortar 1:4 (1 cement :4 coarse sand) for stop cock, with C. I. surface box 100x100 x75 mm (inside) with hinged cover fixed in cement concrete slab 1:2:4 mix (1 cement : 2 coarse sand : 4 graded stone aggregate 20 mm nominal size), i/c necessary excavation, foundation concrete 1:5:10 ( 1 cement : 5 fine sand : 10 graded stone aggregate 40mm nominal size ) and inside plastering with cement mortar 1:3 (1 cement : 3 coarse sand) 12mm thick, finished with a floating coat of neat cement complete as per standard design :
8.7.1 | With common burnt clay F.P.S.(non modular) bricks of class designation 7.5 | 8 | each | 1582.45 | 12660 | 1387.5055 | 11100.0438 | 1387.51 | 11100.08
8.8 | Providing and fixing G.I. Union in G.I. pipe including cutting and threading the pipe and making long screws etc. complete (New work) :
8.8.1 | 15 mm nominal bore | 16 | each | 235.75 | 3772 | 206.7076 | 3307.3214 | 206.71 | 3307.36
8.8.2 | 20 mm nominal bore | 16 | each | 261.15 | 4178 | 228.9785 | 3663.6563 | 228.98 | 3663.68
8.8.3 | 25 mm nominal bore | 16 | each | 340.1 | 5442 | 298.2025 | 4771.2407 | 298.2 | 4771.2
8.8.4 | 32 mm nominal bore | 16 | each | 384.25 | 6148 | 336.9136 | 5390.6181 | 336.91 | 5390.56
8.9 | Providing and fixing C.P. brass bib cock of approved quality conforming to IS:8931 :
8.9.1 | 15 mm nominal bore | 16 | each | 418.95 | 6703 | 367.3389 | 5877.4222 | 367.34 | 5877.44
8.1 | Providing and fixing C.P. brass angle valve for basin mixer and geyser points of approved quality conforming to IS:8931
8.10.1 | 15mm nominal bore | 16 | each | 532 | 8512 | 466.4621 | 7463.3932 | 466.46 | 7463.36
8.11 | Cutting holes up to 30x30 cm in walls including making good the same:
8.11.1 | With common burnt clay F.P.S. (non modular) bricks | 16 | each | 327.25 | 5236 | 286.9356 | 4590.9689 | 286.94 | 4591.04
9 | DRAINAGE
9.1 | Providing and fixing square-mouth S.W. gully trap class SP-1 complete with C.I. grating brick masonry chamber with water tight C.I. cover with frame of 300 x300 mm size (inside) the weight of cover to be not less than 4.50 kg and frame to be not less than 2.70 kg as per standard design:
9.1.1 | 100x100 mm size P type
9.1.1.1 | With common burnt clay F.P.S. (non modular) bricks of class designation 7.5 | 8 | each | 2307 | 18456 | 2022.797 | 16182.3762 | 2022.8 | 16182.4
9.2 | Making connection of drain or sewer line with existing manhole including breaking into and making good the walls, floors with cement concrete 1:2:4 mix (1 cement : 2 coarse sand : 4 graded stone aggregate 20 mm nominal size) cement plastered on both sides with cement mortar 1:3 (1 cement : 3 coarse sand), finished with a floating coat of neat cement and making necessary channels for the drain etc. complete :
9.2.1 | For pipes 100 to 250 mm diameter | 8 | each | 623.5 | 4988 | 546.69 | 4373.5204 | 546.69 | 4373.52
10 | MINOR CIVIL MAINTENANCE WORK.
10.1 | Supplying and fixing of C.P jet with 1.5 mtr.long 15 mm nominal bore lead. | 16 | Each | 254.8 | 4077 | 223.4108 | 3574.5726 | 223.41 | 3574.56
| Total |  |  |  | 482052 |  | 422666.3306 |  | 422663.53