## Sheet1
Bill of Qty
N/W | Providing , fabrication and insttalation of S.S. spiral stair case as desired location.
SLNo | Description | Qty | Unit | Rate | Amount | Rate without GST | Amount without GST
1 | STEEL WORK
1.1 | Providing and fixing carbon steel galvanised ( minimum coating 5 micron) dash fastener of 10 mm dia double threaded 6.8 grade (yield strength 480 N/mm2), counter sunk head, comprising of 10 mm dia polyamide PA 6 grade sleeve, including drilling of hole in frame , concrete/ masonry, etc. as per direction of Engineer-in-charge.
1.1.1 | 10 x 80 mm | 6 | each | 109 | 654 | 95.5721 | 573.4327
1.1.2 | 10 x 120 mm | 6 | each | 134.25 | 806 | 117.7115 | 706.2692
1.2 | Providing and fixing stainless steel ( Grade 304) railing made of Hollow tubes, channels, plates etc., including welding, grinding, buffing, polishing and making curvature (wherever required) and fitting the same with necessary stainless steel nuts and bolts complete, i/c fixing the railing with necessary accessories & stainless steel dash fasteners , stainless steel bolts etc., of required size, on the top of the floor or the side of waist slab with suitable arrangement as per approval of Engineer-in-charge, (for payment purpose only weight of stainless steel members shall be considered excluding fixing accessories such as nuts, bolts, fasteners etc.). | 382 | kg | 575.45 | 219822 | 504.5594 | 192741.6922
2 | FINISHING
2.1 | 12 mm cement plaster of mix :
2.1.1 | 1:6 (1 cement: 6 coarse sand) | 2 | sqm | 263.55 | 527 | 231.0829 | 462.1657
2.2 | 15 mm cement plaster on rough side of single or half brick wall of mix:
2.2.1 | 1:6 (1 cement: 6 coarse sand) | 2 | sqm | 303.9 | 608 | 266.4621 | 532.9242
2.3 | Providing and applying white cement based putty of average thickness 1 mm, of approved brand and manufacturer, over the plastered wall surface to prepare the surface even and smooth complete. | 10 | sqm | 115.15 | 1152 | 100.9645 | 1009.6449
2.4 | Finishing walls with Premium Acrylic Smooth exterior paint with Silicone additives of required shade
2.4.1 | Old work (Two or more coats applied @ 1.43 ltr/ 10 sqm) over existing cement paint surface | 10 | sqm | 97.75 | 978 | 85.708 | 857.0802
| Total |  |  |  | 224547 |  | 196883.2091