## Sheet1
Schedule of Qty
N/W | Making of Three BRC enclosure for RO plant with three no PVC water storage tank on roof at Hall-9.
SLNo | Description | Qty | Unit | Rate | Amount | Rate without GST | Amount
1 | CONCRETE WORK
1.1 | Providing and laying in position cement concrete of specified grade excluding the cost of centering and shuttering - All work up to plinth level :
1.1.1 | 1:2:4 (1 cement : 2 coarse sand (zone-III) derived from natural sources: 4 graded stone aggregate 20 mm nominal size derived from natural sources). | 0.4 | cum | 6788.6 | 2715 | 5952.3016 | 2380.9206
2 | MASONRY WORK
2.1 | Brick work with common burnt clay F.P.S. (non modular) bricks of class designation 7.5 in superstructure above plinth level up to floor V level in all shapes and sizes in :
2.1.1 | Cement mortar 1:6 (1 cement : 6 coarse sand) | 1.1 | cum | 7590.45 | 8350 | 6655.3705 | 7320.9075
3 | WOOD AND PVC WORK
3.1 | Providing and fixing hard drawn steel wire fabric 75x25 mm mesh of weight not less than 7.75 Kg per sqm to window frames etc. including 62x19 mm beading of second class teak wood and priming coat with approved steel primer all complete. | 58.8 | sqm | 1448.35 | 85163 | 1269.9255 | 74671.6177
3.2 | Providing and fixing ISI marked oxidised M.S. sliding door bolts with nuts and screws etc. complete :
3.2.1 | 300x16 mm | 3 | each | 183.3 | 550 | 160.719 | 482.1569
3.3 | Providing and fixing ISI marked oxidised M.S. handles conforming to IS:4992 with necessary screws etc. complete :
3.3.1 | 125 mm | 6 | each | 34.85 | 209 | 30.5568 | 183.3406
4 | STEEL WORK
4.1 | Structural steel work riveted, bolted or welded in built up sections, trusses and framed work, including cutting, hoisting, fixing in position and applying a priming coat of approved steel primer all complete. | 1265 | kg | 101.75 | 128714 | 89.2153 | 112857.2994
5 | FLOORING
5.1 | Cement concrete flooring 1:2:4 (1 cement : 2 coarse sand : 4 graded stone aggregate) finished with a floating coat of neat cement, including cement slurry, but excluding the cost of nosing of steps etc. complete.
5.1.1 | 40 mm thick with 20 mm nominal size stone aggregate | 13.4 | sqm | 498.35 | 6678 | 436.9575 | 5855.2302
6 | ROOFING
6.1 | Providing corrugated G.S. sheet roofing including vertical / curved surface fixed with polymer coated J or L hooks, bolts and nuts 8 mm diameter with bitumen and G.I. limpet washers or with G.I. limpet washers filled with white lead, including a coat of approved steel primer and two coats of approved paint on overlapping of sheets complete (up to any pitch in horizontal/ vertical or curved surfaces), excluding the cost of purlins, rafters and trusses and including cutting to size and shape wherever required.
6.1.1 | 0.80 mm thick with zinc coating not less than 275 gm/m² | 48.6 | sqm | 1061.8 | 51603 | 930.9952 | 45246.3656
7 | FINISHING
7.1 | 12 mm cement plaster of mix :
7.1.1 | 1:6 (1 cement: 6 coarse sand) | 5 | sqm | 263.55 | 1318 | 231.0829 | 1155.4143
7.2 | 15 mm cement plaster on rough side of single or half brick wall of mix:
7.2.1 | 1:6 (1 cement: 6 coarse sand) | 5 | sqm | 303.9 | 1520 | 266.4621 | 1332.3104
7.3 | Finishing walls with Premium Acrylic Smooth exterior paint with Silicone additives of required shade:
7.3.1 | New work (Two or more coats applied @ 1.43 ltr/10 sqm over and including priming coat of exterior primer applied @ 2.20 kg/10 sqm) | 10 | sqm | 161.15 | 1612 | 141.2977 | 1412.9768
7.4 | Painting with synthetic enamel paint of approved brand and manufacture of required colour to give an even shade : |  |  |  |  | 0 | 0
7.4.1 | One or more coats on old work | 48.6 | sqm | 79.95 | 3886 | 70.1008 | 3406.9005
8 | WATER SUPPLY
8.1 | Providing and fixing G.I. pipes complete with G.I. fittings and clamps, i/c cutting and making good the walls etc. Internal work - Exposed on wall
8.1.1 | 15 mm dia nominal bore | 1 | metre | 284.9 | 285 | 249.8027 | 249.8027
8.1.2 | 20 mm dia nominal bore | 15 | metre | 344.1 | 5162 | 301.7098 | 4525.6466
8.1.3 | 25 mm dia nominal bore | 35.5 | metre | 438 | 15549 | 384.0421 | 13633.4941
8.1.4 | 32 mm dia nominal bore | 12 | metre | 529.7 | 6356 | 464.4454 | 5573.345
8.2 | Providing and fixing gun metal gate valve with C.I. wheel of approved quality (screwed end) :
8.2.1 | 25 mm nominal bore | 3 | each | 497.15 | 1491 | 435.9053 | 1307.7159
8.2.2 | 20 mm nominal bore | 2 | each | 460.2 | 920 | 403.5072 | 807.0145
8.2.3 | 32 mm nominal bore. | 3 | each | 581.25 | 1744 | 509.6449 | 1528.9347
8.3 | Providing and fixing G.I. Union in G.I. pipe including cutting and threading the pipe and making long screws etc. complete (New work) :
8.3.1 | 15 mm nominal bore | 3 | each | 235.75 | 707 | 206.7076 | 620.1228
8.3.2 | 25 mm nominal bore | 6 | each | 340.1 | 2041 | 298.2025 | 1789.2153
8.3.3 | 32 mm nominal bore | 6 | each | 384.25 | 2306 | 336.9136 | 2021.4818
8.4 | Providing and placing on terrace (at all floor levels) polyethylene water storage tank, IS : 12701 marked, with cover and suitable locking arrangement and making necessary holes for inlet, outlet and overflow pipes but without fittings and the base support for tank. | 3000 | per litre | 8.8 | 26400 | 7.7159 | 23147.7422
9 | DISMANTLING AND DEMOLISHING
9.1 | Demolishing cement concrete manually/ by mechanical means including disposal of material within 50 metres lead as per direction of Engineer - in - charge.
9.1.1 | Nominal concrete 1:3:6 or richer mix (i/c equivalent design mix) | 0.4 | cum | 1737.45 | 695 | 1523.4108 | 609.3643
9.2 | Dismantling steel work in built up sections in angles, tees, flats and channels including all gusset plates, bolts, nuts, cutting rivets, welding etc. including dismembering and stacking within 50 metres lead. | 600 | kg | 4.15 | 2490 | 3.6388 | 2183.253
10 | MINOR CIVIL MAINTENANCE WORK.
10.1 | "Extra for providing and fixing Triple layer SINTEX white pvc.water storage tank inplace of Providing and placing on terrace (at all floor levels) polyethylene water storage tank, IS : 12701 marked, with cover and suitable locking arrangement and making necessary holes for inlet, outlet and overflow pipes but without fittings and the base support for tank. Circular tank . | 3000 | Per litre | 4 | 12000 | 3.5072 | 10521.701
| Total |  |  |  | 370464 |  | 324824.2744