## Annexure-A
INDIAN INSTITUTE OF TECHNOLOGY KANPUR
NIT No. 02/Civil/D2/2021-22/03
Name of Work:-Provision of Stair case for approachable roof in house no 485, 666, 4059, 4060, 4066, 4085. .
SCHEDULE OF QUANTITY
Item.No | Description of Items | Qty | Unit | Rate in Figures without GST in Rupees | Amount
1 | EARTH WORK
1.1 | Earth work in excavation by mechanical means (Hydraulic excavator)/manual means over areas (exceeding 30 cm in depth, 1.5 m in width as well as 10 sqm on plan) including getting out and disposal of excavated earth lead upto 50 m and lift upto 1.5 m, as directed by Engineer-in-charge.
1.1.1 | All kinds of soil | 11.6 | cum | 159.44 | 1850
2 | CONCRETE WORK
2.1 | Providing and laying in position cement concrete of specified grade excluding the cost of centering and shuttering - All work up to plinth level :
2.1.1 | 1:2:4 (1 cement : 2 coarse sand (zone-III) derived from natural sources: 4 graded stone aggregate 20 mm nominal size derived from natural sources). | 12.7 | cum | 5952.3 | 75594
3 | REINFORCED CEMENT CONCRETE
3.1 | Reinforced cement concrete work in walls (any thickness), including attached pilasters, buttresses, plinth and string courses, fillets, columns, pillars, piers, abutments, posts and struts etc. above plinth level up to floor five level, excluding cost of centering, shuttering, finishing and reinforcement
3.1.1 | 1:1.5:3 (1 cement : 1.5 coarse sand (zone-III) derived from natural sources : 3 graded stone aggregate 20 mm nominal size derived from natural sources). | 0.7 | cum | 8159.57 | 5712
3.2 | Reinforced cement concrete work in beams, suspended floors, roofs having slope up to 15° landings, balconies, shelves, chajjas, lintels, bands, plain window sills, staircases and spiral stair cases above plinth level up to floor five level, excluding the cost of centering, shuttering, finishing and reinforcement, with 1:1.5:3 (1 cement: 1.5 coarse sand (zone-III)derived from natural sources: 3 graded stone aggregate 20 mm nominal size derived from natural sources). | 16 | cum | 8560.98 | 136976
3.3 | Centering and shuttering including strutting, propping etc. and removal of form for
3.3.1 | Foundations, footings, bases of columns, etc. for mass concrete | 3.2 | sqm | 249.75 | 799
3.3.2 | Walls (any thickness) including attached pilasters, butteresses, plinth and string courses etc. | 6.1 | sqm | 534.23 | 3259
3.3.3 | Suspended floors, roofs, landings, balconies and access platform | 18 | sqm | 607.67 | 10938
3.3.4 | Stairs, (excluding landings) except spiral-staircases | 80 | sqm | 545.68 | 43654
3.3.5 | Small lintels not exceeding 1.5 m clear span, moulding as in cornices, window sills, string courses, bands, copings, bed plates, anchor blocks and the like | 60 | sqm | 249.75 | 14985
3.4 | Steel reinforcement for R.C.C. work including straightening, cutting, bending, placing in position and binding all complete above plinth level.
3.4.1 | Cold twisted bars | 2550 | kg | 73.21 | 186686
4 | MASONRY WORK
4.1 | Brick work with common burnt clay modular bricks of class designation 7.5 in foundation and plinth in:
4.1.1 | Cement Mortar 1:6 (1 cement : 6 coarse sand). | 0.85 | cum | 4649.36 | 3952
4.2 | Brick work with common burnt clay F.P.S. (non modular) bricks of class designation 7.5 in superstructure above plinth level up to floor V level in all shapes and sizes in :
4.2.1 | Cement mortar 1:6 (1 cement : 6 coarse sand) | 24 | cum | 6655.37 | 159729
5 | STEEL WORK
5.1 | Steel work welded in built up sections/ framed work, including cutting, hoisting, fixing in position and applying a priming coat of approved steel primer using structural steel etc. as required.
5.1.1 | In gratings, frames,base plate with or without hole with appropiate size, guard bar, ladder, railings, brackets, gates and similar works | 4820 | kg | 114.86 | 553625
5.2 | Providing and fixing hand rail of approved size by welding etc. to steel ladder railing, balcony railing, staircase railing and similar works, including applying priming coat of approved steel primer.
5.2.1 | M.S. tube | 1700 | kg | 127.7 | 217090
5.3 | Providing and fixing carbon steel galvanised ( minimum coating 5 micron) dash fastener of 10 mm dia double threaded 6.8 grade (yield strength 480 N/mm2), counter sunk head, comprising of 10 mm dia polyamide PA 6 grade sleeve, including drilling of hole in frame , concrete/ masonry, etc. as per direction of Engineer-in-charge.
5.3.1 | 10 x 140 mm | 1680 | each | 127.7 | 214536
6 | FLOORING
6.1 | Cement concrete flooring 1:2:4 (1 cement : 2 coarse sand : 4 graded stone aggregate) finished with a floating coat of neat cement, including cement slurry, but excluding the cost of nosing of steps etc. complete.
6.1.1 | 40 mm thick with 20 mm nominal size stone aggregate | 32.5 | sqm | 436.95 | 14201
7 | ROOFING
7.1 | Making khurras 45x45 cm with average minimum thickness of 5 cm cement concrete 1:2:4 (1 cement : 2 coarse sand : 4 graded stone aggregate of 20 mm nominal size) over P.V.C. sheet 1 m x1 m x 400 micron, finished with 12 mm cement plaster 1:3 (1 cement : 3 coarse sand) and a coat of neat cement, rounding the edges and making and finishing the outlet complete. | 6 | each | 213.98 | 1284
7.2 | Providing and fixing on wall face unplasticised Rigid PVC rain water pipes conforming to IS : 13592 Type A, including jointing with seal ring conforming to IS : 5382, leaving 10 mm gap for thermal expansion, (i) Single socketed pipes.
7.2.1 | 110 mm diameter | 5 | metre | 267.47 | 1337
8 | FINISHING
8.1 | 12 mm cement plaster of mix :
8.1.1 | 1:6 (1 cement: 6 coarse sand) | 120 | sqm | 231.08 | 27730
8.2 | 15 mm cement plaster on rough side of single or half brick wall of mix:
8.2.1 | 1:6 (1 cement: 6 coarse sand) | 265 | sqm | 266.46 | 70612
8.3 | 15 mm cement plaster on rough side of single or half brick wall finished with a floating coat of neat cement of mix :
8.3.1 | 1:4 (1 cement: 4 fine sand) | 95 | sqm | 323.8 | 30761
8.4 | 6 mm cement plaster of mix :
8.4.1 | 1:3 (1 cement : 3 fine sand) | 60 | sqm | 199.34 | 11960
8.5 | Finishing walls with Premium Acrylic Smooth exterior paint with Silicone additives of required shade:
8.5.1 | New work (Two or more coats applied @ 1.43 ltr/10 sqm over and including priming coat of exterior primer applied @ 2.20 kg/10 sqm) | 440 | sqm | 141.29 | 62168
8.6 | Painting with synthetic enamel paint of approved brand and manufacture to give an even shade :
8.6.1 | Two or more coats on new work | 400 | sqm | 106.57 | 42628
8.7 | Forming groove of uniform size from 12x12 mm and upto 25x15 mm in the top layer of washed stone grit plastered surface as per approved pattern, including providing and fixing aluminum channels of appropriate size and thickness (not less than 2 mm), nailed to the under layer with rust proof screws and nails and finishing the groove complete as per specifications and direction of the Engineer-in-Charge. | 420 | metre | 76.06 | 31945
9 | DISMANTLING AND DEMOLISHING
9.1 | Demolishing cement concrete manually/ by mechanical means including disposal of material within 50 metres lead as per direction of Engineer - in - charge.
9.1.1 | Nominal concrete 1:3:6 or richer mix (i/c equivalent design mix) | 1.2 | cum | 1523.41 | 1828
9.1.2 | Nominal concrete 1:4:8 or leaner mix (i/c equivalent design mix) | 2.35 | cum | 940.64 | 2211
9.2 | Demolishing R.C.C. work manually/ by mechanical means including stacking of steel bars and disposal of unserviceable material within 50 metres lead as per direction of Engineer - in- charge. | 1.25 | cum | 2222.44 | 2778
9.3 | Demolishing brick work manually/ by mechanical means including stacking of serviceable material and disposal of unserviceable material within 50 metres lead as per direction of Engineer-in-charge.
9.3.1 | In cement mortar | 1.85 | cum | 1288.82 | 2384
9.4 | Dismantling tile work in floors and roofs laid in cement mortar including stacking material within 50 metres lead.
9.4.1 | For thickness of tiles 10 mm to 25 mm | 5.5 | sqm | 48.09 | 264
9.5 | Demolishing mud phaska in terracing and disposal of material within 50 metres lead. | 0.25 | cum | 571.94 | 143
9.6 | Dismantling G.I. pipes (external work) including excavation and refilling trenches after taking out the pipes, manually/ by mechanical means including stacking of pipes within 50 metres lead as per direction of Engineer-in-charge :
9.6.1 | 15 mm to 40 mm nominal bore | 270 | metre | 94.82 | 25601
9.7 | Dismantling old plaster or skirting raking out joints and cleaning the surface for plaster including disposal of rubbish to the dumping ground within 50 metres lead. | 70 | sqm | 34.19 | 2393
9.8 | Disposal of building rubbish / malba / similar unserviceable, dismantled or waste materials by mechanical means, including loading, transporting, unloading to approved municipal dumping ground or as approved by Engineer-in-charge, beyond 50 m initial lead, for all leads including all lifts involved. | 10 | cum | 121.74 | 1217
10 | WATER SUPPLY
10.1 | Providing and fixing G.I. pipes complete with G.I. fittings and clamps, i/c cutting and making good the walls etc. Internal work - Exposed on wall
10.1.1 | 20 mm dia nominal bore | 110 | metre | 301.7 | 33187
10.2 | Providing and fixing gun metal gate valve with C.I. wheel of approved quality (screwed end) :
10.2.1 | 20 mm nominal bore | 6 | each | 403.5 | 2421
10.3 | Providing and fixing ball valve (brass) of approved quality, High or low pressure, with plastic floats complete :
10.3.1 | 20 mm nominal bore | 6 | each | 338.79 | 2033
10.4 | Painting G.I. pipes and fittings with two coats of anti-corrosive bitumastic paint of approved quality :
10.4.1 | 20 mm diameter pipe | 270 | metre | 9.73 | 2627
10.5 | Providing and fixing G.I. Union in G.I. pipe including cutting and threading the pipe and making long screws etc. complete (New work) :
10.5.1 | 20 mm nominal bore | 6 | each | 228.97 | 1374
10.6 | Providing and placing on terrace (at all floor levels) polyethylene water storage tank, IS : 12701 marked, with cover and suitable locking arrangement and making necessary holes for inlet, outlet and overflow pipes but without fittings and the base support for tank. | 750 | per litre | 7.71 | 5783
11 | WATER PROOFING
11.1 | R.C.C surface cleaning with wire brush and water | 420 | Sqm | 12.66 | 5317
12 | MINOR CIVIL MAINTENANCE WORK:
12.1 | "Providing and laying in position cement concrete of specified grade excluding the cost of centering and shuttering - All work up to plinth level : 1:5:10 (1 cement : 5 coarse sand (zone-III) derived from natural sources: 10 graded brick aggregate 40 mm nominal size derived from natural sources) | 1.2 | Cum | 4942.04 | 5930
12.2 | Providing and fixing on wall face unplasticised Rigid PVC rain water pipes or pipe sleeve conforming to IS : 13592 Type A, including jointing with seal ring conforming to IS : 5382, leaving 10 mm gap for thermal expansion, (i) Single socketed pipes 50mm dia. | 78 | Metre | 209.42 | 16335
12.3 | Ffixing available G.I. pipes complete with G.I. fittings and clamps, i/c cutting and making good the walls etc. Internal work - Exposed on wall 20 mm dia nominal bore | 162 | Metre | 149.71 | 24253
| Total Estimated Cost without GST |  |  |  | 2062090