## BoQ1 (hidden)
Percentage BoQ
BoQ_Ver3.1 | Percentage | Normal | INR Only | INR
Select, At Par, Excess (+), Less (-) |  | IOCL
Tender Inviting Authority: Dean, Infrastructure and Planning, IIT Kanpur
Name of Work: Waterproofing treatment of terrace floor above office of International Relations, DOAA Building, IITK
NIT No: Civil/8/06/2023-1
Name of the Bidder/ Bidding Firm / Company :
PRICE SCHEDULE (This BOQ template must not be modified/replaced by the bidder and the same should be uploaded after filling the relevant columns, else the bidder is liable to be rejected for this tender. Bidders are allowed to enter the Bidder Name and Values only )
NUMBER # | TEXT # | TEXT # | NUMBER # | TEXT # | NUMBER | NUMBER | TEXT | TEXT # | NUMBER # | TEXT# | TEXT # | NUMBER # | NUMBER | NUMBER | NUMBER | NUMBER | TEXT | TEXT | NUMBER | NUMBER | NUMBER | NUMBER | TEXT | TEXT | NUMBER | NUMBER | NUMBER | NUMBER | TEXT | TEXT | NUMBER | NUMBER | NUMBER | NUMBER | TEXT | TEXT | NUMBER | NUMBER | NUMBER | NUMBER | TEXT | TEXT | NUMBER | NUMBER | NUMBER # | NUMBER # | TEXT | TEXT | NUMBER # | NUMBER # | DATE | NUMBER # | NUMBER # | TEXT #
Sl. No. | Item Description | Item Code / Make | Quantity | Units | Estimated Rate in Rs. P |  |  | Addition / Deduction | Addition / Deduction Values | Currency Convertion against each Item | Quoted Currency in INR / Other Currency | BASIC RATE In Figures To be entered by the Bidder Rs. P | Excise Duty | VAT | Freight Charges ( Unloading & Stacking) | Any Other Taxes/Duties/Levies |  |  | Other Taxes 2 | IIIrd Party i.e DGS&D / RITES etc Inspection Charges @0.34%+Service Tax | Less for Cenvat Credit,if any respect of Supplies Under full Excise Duty Category | [30 empty] | TOTAL AMOUNT in Rs. P | TOTAL AMOUNT With Taxes | TOTAL AMOUNT In Words
1 | 2 | 3 | 4 | 5 | 6 | 7 | 8 | 9 | 10 | 11 | 12 | 13 | 14 | 15 | 16 | 17 | 18 | 19 | 20 | 21 | 22 | 23 | 24 | 25 | 26 | 27 | 28 | 29 | 30 | 31 | 32 | 33 | 34 | 35 | 36 | 37 | 38 | 39 | 40 | 41 | 42 | 43 | 44 | 45 | 46 | 47 | 48 | 49 | 50 | 51 | 52 | 7 | 54 | 8
1 | Component | [53 empty] | 1 | Component
1.01 | CEMENT CONCRETE (CAST IN SITU) | item no.1 | [52 empty] | 1.01 | CEMENT CONCRETE (CAST IN SITU) | item no.1 |  |  | Construction of chamber for 100mm sluices valve | item1 | 10 | 1 Nos
1.02 | Providing and laying cement concrete in retaining walls, return walls, walls (any thickness) including attached pilasters, columns, piers, abutments, pillars, posts, struts, buttresses, string or lacing courses, parapets, coping, bed blocks, anchor blocks, plain window sills, fillets, sunken floor etc., up to floor five level, excluding the cost of centering, shuttering and finishing: | item no.2 | [52 empty] | 1.02 | Providing and laying cement concrete in retaining walls, return walls, walls (any thickness) including attached pilasters, columns, piers, abutments, pillars, posts, struts, buttresses, string or lacing courses, parapets, coping, bed blocks, anchor blocks, plain window sills, fillets, sunken floor etc., up to floor five level, excluding the cost of centering, shuttering and finishing: | item no.2 |  |  | Supplying, Conveying and fixing spls. Including eart | item1 | 123.223 | Nos
1.03 | 1:1½:3 (1 cement : 1½ coarse sand (zone-III) derived from natural sources : 3 graded stone aggregate 20 mm nominal size derived from natural sources). | item no.3 | 0.35 | cum | 8587.24 |  |  | Excess(+) | 1 | Full Conversion | INR | [40 empty] | 3006 | 3006 | INR Three Thousand &Six Only | 1.03 | 1:1½:3 (1 cement : 1½ coarse sand (zone-III) derived from natural sources : 3 graded stone aggregate 20 mm nominal size derived from natural sources). | item no.3 | 0.35 | cum | Construction of chamber for 100mm sluice plates | item2 | 213 | Nos
1.04 | ROOFING | item no.4 | [52 empty] | 1.04 | ROOFING | item no.4
1.05 | Making khurras 45x45 cm with average minimum thickness of 5 cm cement concrete 1:2:4 (1 cement : 2 coarse sand : 4 graded stone aggregate of 20 mm nominal size) over P.V.C. sheet 1 m x1 m x 400 micron, finished with 12 mm cement plaster 1:3 (1 cement : 3 coarse sand) and a coat of neat cement, rounding the edges and making and finishing the outlet complete. | item no.5 | 3 | each | 233.76 |  |  | Excess(+) | 1 | Full Conversion | INR | [40 empty] | 701 | 701 | INR Seven Hundred & One Only | 1.05 | Making khurras 45x45 cm with average minimum thickness of 5 cm cement concrete 1:2:4 (1 cement : 2 coarse sand : 4 graded stone aggregate of 20 mm nominal size) over P.V.C. sheet 1 m x1 m x 400 micron, finished with 12 mm cement plaster 1:3 (1 cement : 3 coarse sand) and a coat of neat cement, rounding the edges and making and finishing the outlet complete. | item no.5 | 3 | each
1.06 | Providing and fixing on wall face unplasticised Rigid PVC rain water pipes conforming to IS : 13592 Type A, including jointing with seal ring conforming to IS : 5382, leaving 10 mm gap for thermal expansion, (i) Single socketed pipes. | item no.6 | [52 empty] | 1.06 | Providing and fixing on wall face unplasticised Rigid PVC rain water pipes conforming to IS : 13592 Type A, including jointing with seal ring conforming to IS : 5382, leaving 10 mm gap for thermal expansion, (i) Single socketed pipes. | item no.6
1.07 | 110 mm diameter | item no.7 | 16.2 | metre | 280.36 |  |  | Excess(+) | 1 | Full Conversion | INR | [40 empty] | 4542 | 4542 | INR Four Thousand Five Hundred & Forty Two Only | 1.07 | 110 mm diameter | item no.7 | 16.2 | metre
1.08 | Providing and fixing on wall face unplasticised - PVC moulded fittings/ accessories for unplasticised Rigid PVC rain water pipes conforming to IS : 13592 Type A, including jointing with seal ring conforming to IS : 5382, leaving 10 mm gap for thermal expansion. | item no.8 | [52 empty] | 1.08 | Providing and fixing on wall face unplasticised - PVC moulded fittings/ accessories for unplasticised Rigid PVC rain water pipes conforming to IS : 13592 Type A, including jointing with seal ring conforming to IS : 5382, leaving 10 mm gap for thermal expansion. | item no.8 |  |  | Construction of chamber for 100mm sluices valve | item3 | 10 | Nos
1.09 | Coupler | item no.9 | [52 empty] | 1.09 | Coupler | item no.9
1.1 | 110 mm | item no.10 | 4 | each | 105.17 |  |  | Excess(+) | 1 | Full Conversion | INR | [40 empty] | 421 | 421 | INR Four Hundred & Twenty One Only | 1.1 | 110 mm | item no.10 | 4 | each | Supplying, Conveying and fixing spls. Including eart | item1 | 123.223 | Nos
1.11 | Single tee without door | item no.11 | [52 empty] | 1.11 | Single tee without door | item no.11 |  |  | Supplying, Conveying and fixing spls. Including ea | item4 | 10 | Nos
1.12 | 110x110x110 mm | item no.12 | 2 | each | 167.25 |  |  | Excess(+) | 1 | Full Conversion | INR | [40 empty] | 335 | 335 | INR Three Hundred & Thirty Five Only | 1.12 | 110x110x110 mm | item no.12 | 2 | each
1.13 | Shoe (Plain) | item no.13 | [52 empty] | 1.13 | Shoe (Plain) | item no.13 |  |  | Construction of chamber for 100mm sluice plates | item2 | 213 | Nos
1.14 | 110 mm Shoe | item no.14 | 2 | each | 101.67 |  |  | Excess(+) | 1 | Full Conversion | INR | [40 empty] | 203 | 203 | INR Two Hundred & Three Only | 1.14 | 110 mm Shoe | item no.14 | 2 | each
1.15 | Providing and fixing unplasticised -PVC pipe clips of approved design to unplasticised - PVC rain water pipes by means of 50x50x50 mm hard wood plugs, screwed with M.S. screws of required length, including cutting brick work and fixing in cement mortar 1:4 (1 cement : 4 coarse sand) and making good the wall etc. complete. | item no.15 | [52 empty] | 1.15 | Providing and fixing unplasticised -PVC pipe clips of approved design to unplasticised - PVC rain water pipes by means of 50x50x50 mm hard wood plugs, screwed with M.S. screws of required length, including cutting brick work and fixing in cement mortar 1:4 (1 cement : 4 coarse sand) and making good the wall etc. complete. | item no.15
1.16 | 110 mm | item no.16 | 8 | each | 271.37 |  |  | Excess(+) | 1 | Full Conversion | INR | [40 empty] | 2171 | 2171 | INR Two Thousand One Hundred & Seventy One Only | 1.16 | 110 mm | item no.16 | 8 | each
1.17 | FINISHING | item no.17 | [52 empty] | 1.17 | FINISHING | item no.17
1.18 | 15 mm cement plaster 1:3 (1 cement: 3 coarse sand) finished with a floating coat of neat cement on the rough side of single or half brick wall. | item no.18 | 15 | sqm | 382.55 |  |  | Excess(+) | 1 | Full Conversion | INR | [40 empty] | 5738 | 5738 | INR Five Thousand Seven Hundred & Thirty Eight Only | 1.18 | 15 mm cement plaster 1:3 (1 cement: 3 coarse sand) finished with a floating coat of neat cement on the rough side of single or half brick wall. | item no.18 | 15 | sqm
1.19 | Finishing walls with Premium Acrylic Smooth exterior paint with Silicone additives of required shade: | item no.19 | [52 empty] | 1.19 | Finishing walls with Premium Acrylic Smooth exterior paint with Silicone additives of required shade: | item no.19
1.2 | New work (Two or more coats applied @ 1.43 ltr/10 sqm over and including priming coat of exterior primer applied @ 2.20 kg/10 sqm) | item no.20 | 15 | sqm | 142.35 |  |  | Excess(+) | 1 | Full Conversion | INR | [40 empty] | 2135 | 2135 | INR Two Thousand One Hundred & Thirty Five Only | 1.2 | New work (Two or more coats applied @ 1.43 ltr/10 sqm over and including priming coat of exterior primer applied @ 2.20 kg/10 sqm) | item no.20 | 15 | sqm
1.21 | Forming groove of uniform size in the top layer of washed stone grit plaster as per approved pattern using wooden battens, nailed to the under layer, including removal of wooden battens, repair to the edges of panels and finishing the groove complete as per specifications and direction of the Engineer-in-charge : | item no.21 | [52 empty] | 1.21 | Forming groove of uniform size in the top layer of washed stone grit plaster as per approved pattern using wooden battens, nailed to the under layer, including removal of wooden battens, repair to the edges of panels and finishing the groove complete as per specifications and direction of the Engineer-in-charge : | item no.21
1.22 | 15 mm wide and 15 mm deep groove | item no.22 | 47.2 | metre | 54.8 |  |  | Excess(+) | 1 | Full Conversion | INR | [40 empty] | 2587 | 2587 | INR Two Thousand Five Hundred & Eighty Seven Only | 1.22 | 15 mm wide and 15 mm deep groove | item no.22 | 47.2 | metre
1.23 | Finishing walls with Premium Acrylic Smooth exterior paint with Silicone additives of required shade | item no.23 | [52 empty] | 1.23 | Finishing walls with Premium Acrylic Smooth exterior paint with Silicone additives of required shade | item no.23
1.24 | Old work (Two or more coats applied @ 1.43 ltr/ 10 sqm) over existing cement paint surface | item no.24 | 30 | sqm | 95.22 |  |  | Excess(+) | 1 | Full Conversion | INR | [40 empty] | 2857 | 2857 | INR Two Thousand Eight Hundred & Fifty Seven Only | 1.24 | Old work (Two or more coats applied @ 1.43 ltr/ 10 sqm) over existing cement paint surface | item no.24 | 30 | sqm
1.25 | REPAIRS TO BUILDING | item no.25 | [52 empty] | 1.25 | REPAIRS TO BUILDING | item no.25
1.26 | Hacking of CC flooring including cleaning for surface etc. complete as per direction of the Engineer-in-Charge. | item no.26 | 136 | sqm | 2.5 |  |  | Excess(+) | 1 | Full Conversion | INR | [40 empty] | 340 | 340 | INR Three Hundred & Forty Only | 1.26 | Hacking of CC flooring including cleaning for surface etc. complete as per direction of the Engineer-in-Charge. | item no.26 | 136 | sqm
1.27 | Dismantling and Demolishing | item no.27 | [52 empty] | 1.27 | Dismantling and Demolishing | item no.27
1.28 | Demolishing cement concrete manually/ by mechanical means including disposal of material within 50 metres lead as per direction of Engineer - in - charge. | item no.28 | [52 empty] | 1.28 | Demolishing cement concrete manually/ by mechanical means including disposal of material within 50 metres lead as per direction of Engineer - in - charge. | item no.28
1.29 | Nominal concrete 1:3:6 or richer mix (i/c equivalent design mix) | item no.29 | 20.4 | cum | 1759.84 |  |  | Excess(+) | 1 | Full Conversion | INR | [40 empty] | 35901 | 35901 | INR Thirty Five Thousand Nine Hundred & One Only | 1.29 | Nominal concrete 1:3:6 or richer mix (i/c equivalent design mix) | item no.29 | 20.4 | cum
1.3 | Nominal concrete 1:4:8 or leaner mix (i/c equivalent design mix) | item no.30 | 13.6 | cum | 1086.89 |  |  | Excess(+) | 1 | Full Conversion | INR | [40 empty] | 14782 | 14782 | INR Fourteen Thousand Seven Hundred & Eighty Two Only | 1.3 | Nominal concrete 1:4:8 or leaner mix (i/c equivalent design mix) | item no.30 | 13.6 | cum
1.31 | Dismantling tile work in floors and roofs laid in cement mortar including stacking material within 50 metres lead. | item no.31 | [52 empty] | 1.31 | Dismantling tile work in floors and roofs laid in cement mortar including stacking material within 50 metres lead. | item no.31
1.32 | For thickness of tiles 10 mm to 25 mm | item no.32 | 136 | sqm | 53.05 |  |  | Excess(+) | 1 | Full Conversion | INR | [40 empty] | 7215 | 7215 | INR Seven Thousand Two Hundred & Fifteen Only | 1.32 | For thickness of tiles 10 mm to 25 mm | item no.32 | 136 | sqm
1.33 | Dismantling old plaster or skirting raking out joints and cleaning the surface for plaster including disposal of rubbish to the dumping ground within 50 metres lead. | item no.33 | 15 | sqm | 39.5 |  |  | Excess(+) | 1 | Full Conversion | INR | [40 empty] | 593 | 593 | INR Five Hundred & Ninety Three Only | 1.33 | Dismantling old plaster or skirting raking out joints and cleaning the surface for plaster including disposal of rubbish to the dumping ground within 50 metres lead. | item no.33 | 15 | sqm
1.34 | Disposal of building rubbish / malba / similar unserviceable, dismantled or waste materials by mechanical means, including loading, transporting, unloading to approved municipal dumping ground or as approved by Engineer-in-charge, beyond 50 m initial lead, for all leads including all lifts involved. | item no.34 | 43 | cum | 192.33 |  |  | Excess(+) | 1 | Full Conversion | INR | [40 empty] | 8270 | 8270 | INR Eight Thousand Two Hundred & Seventy Only | 1.34 | Disposal of building rubbish / malba / similar unserviceable, dismantled or waste materials by mechanical means, including loading, transporting, unloading to approved municipal dumping ground or as approved by Engineer-in-charge, beyond 50 m initial lead, for all leads including all lifts involved. | item no.34 | 43 | cum
1.35 | WATER SUPPLY | item no.35 | [52 empty] | 1.35 | WATER SUPPLY | item no.35
1.36 | Making hole up to 20x20 cm and embedding pipes up to 150 mm diameter in masonry and filling with cement concrete 1:3:6 (1 cement : 3 coarse sand: 6 graded stone aggregate 20 mm nominal size) including disposal of malba. | item no.36 | 2 | metre | 173.96 |  |  | Excess(+) | 1 | Full Conversion | INR | [40 empty] | 348 | 348 | INR Three Hundred & Forty Eight Only | 1.36 | Making hole up to 20x20 cm and embedding pipes up to 150 mm diameter in masonry and filling with cement concrete 1:3:6 (1 cement : 3 coarse sand: 6 graded stone aggregate 20 mm nominal size) including disposal of malba. | item no.36 | 2 | metre
1.37 | WATER PROOFING | item no.37 | [52 empty] | 1.37 | WATER PROOFING | item no.37
1.38 | Providing and laying integral cement based water proofing treatment including preparation of surface as required for treatment of roofs, balconies, terraces etc consisting of following operations: (a) Applying a slurry coat of neat cement using 2.75 kg/sqm of cement admixed with water proofing compound conforming to IS. 2645 and approved by Engineer-in-charge over the RCC slab including adjoining walls upto 300 mm height including cleaning the surface before treatment. (b) Laying brick bats with mortar using broken bricks/brick bats 25 mm to 115 mm size with 50% of cement mortar 1:5 (1 cement : 5 coarse sand) admixed with water proofing compound conforming to IS : 2645 and approved by Engineer- in-charge over 20 mm thick layer of cement mortar of mix 1:5 (1 cement :5 coarse sand ) admixed with water proofing compound conforming to IS : 2645 and approved by Engineer- in-charge to required slope and treating similarly the adjoining walls upto 300 mm height including rounding of junctions of walls and slabs. (c) After two days of proper curing applying a second coat of cement slurry using 2.75 kg/ sqm of cement admixed with water proofing compound conforming to IS : 2645 and approved by Engineer-in-charge. (d) Finishing the surface with 20 mm thick jointless cement mortar of mix 1:4 (1 cement :4 coarse sand) admixed with water proofing compound conforming to IS : 2645 and approved by Engineer-in-charge including laying glass fibre cloth of approved quality in top layer of plaster and finally finishing the surface with trowel with neat cement slurry and making pattern of 300x300 mm square 3 mm deep. (e) The whole terrace so finished shall be flooded with water for a minimum period of two weeks for curing and for final test. “All above operations to be done in order and as directed and specified by the Engineer-in-Charge : | item no.38 | [52 empty] | 1.38 | Providing and laying integral cement based water proofing treatment including preparation of surface as required for treatment of roofs, balconies, terraces etc consisting of following operations: (a) Applying a slurry coat of neat cement using 2.75 kg/sqm of cement admixed with water proofing compound conforming to IS. 2645 and approved by Engineer-in-charge over the RCC slab including adjoining walls upto 300 mm height including cleaning the surface before treatment. (b) Laying brick bats with mortar using broken bricks/brick bats 25 mm to 115 mm size with 50% of cement mortar 1:5 (1 cement : 5 coarse sand) admixed with water proofing compound conforming to IS : 2645 and approved by Engineer- in-charge over 20 mm thick layer of cement mortar of mix 1:5 (1 cement :5 coarse sand ) admixed with water proofing compound conforming to IS : 2645 and approved by Engineer- in-charge to required slope and treating similarly the adjoining walls upto 300 mm height including rounding of junctions of walls and slabs. (c) After two days of proper curing applying a second coat of cement slurry using 2.75 kg/ sqm of cement admixed with water proofing compound conforming to IS : 2645 and approved by Engineer-in-charge. (d) Finishing the surface with 20 mm thick jointless cement mortar of mix 1:4 (1 cement :4 coarse sand) admixed with water proofing compound conforming to IS : 2645 and approved by Engineer-in-charge including laying glass fibre cloth of approved quality in top layer of plaster and finally finishing the surface with trowel with neat cement slurry and making pattern of 300x300 mm square 3 mm deep. (e) The whole terrace so finished shall be flooded with water for a minimum period of two weeks for curing and for final test. “All above operations to be done in order and as directed and specified by the Engineer-in-Charge : | item no.38
1.39 | With average thickness of 120 mm and minimum thickness at khurra as 65 mm. | item no.39 | 136 | sqm | 1335.34 |  |  | Excess(+) | 1 | Full Conversion | INR | [40 empty] | 181606 | 181606 | INR One Lakh Eighty One Thousand Six Hundred & Six Only | 1.39 | With average thickness of 120 mm and minimum thickness at khurra as 65 mm. | item no.39 | 136 | sqm
1.4 | NEW TECHNOLOGIES AND MATERIALS | item no.40 | [52 empty] | 1.4 | NEW TECHNOLOGIES AND MATERIALS | item no.40
1.41 | Providing, mixing and applying bonding coat of approved adhesive on chipped portion of RCC as per specifications and direction of Engineer-In-charge complete in all respect. | item no.41 | [52 empty] | 1.41 | Providing, mixing and applying bonding coat of approved adhesive on chipped portion of RCC as per specifications and direction of Engineer-In-charge complete in all respect. | item no.41
1.42 | SBR Polymer (@10% of cement weight) modified cementitious bond coat @ 2.2 kg cement per sqm of surface area mixed with specified proportion of approved polymer | item no.42 | 151 | sqm | 103.24 |  |  | Excess(+) | 1 | Full Conversion | INR | [40 empty] | 15589 | 15589 | INR Fifteen Thousand Five Hundred & Eighty Nine Only | 1.42 | SBR Polymer (@10% of cement weight) modified cementitious bond coat @ 2.2 kg cement per sqm of surface area mixed with specified proportion of approved polymer | item no.42 | 151 | sqm
Total in Figures | [51 empty] | 289340 | 289340 | Two Lakh Eighty Nine Thousand Three Hundred & Forty Only
Quoted Rate in Figures |  |  |  | Select | [47 empty] | 0 | 0 | INR Zero Only
Quoted Rate in Words |  | INR Zero Only
Note on K16: gepadmin: 1. If you choose "Full Conversion" then Column BA (AMOUNT) and Column BB (TAXES) BOTH values will be convert based on selected Currency in (Column L). 2. If you choose "Partial Conversion" then Column BA (AMOUNT) only will be converted based on selected currency (Column L) and Column BB (TAXES) value (INR) will be added to the converted values.
Note on K18: gepadmin: 1. If you choose "Full Conversion" then Column BA (AMOUNT) and Column BB (TAXES) BOTH values will be convert based on selected Currency in (Column L). 2. If you choose "Partial Conversion" then Column BA (AMOUNT) only will be converted based on selected currency (Column L) and Column BB (TAXES) value (INR) will be added to the converted values.
Note on K23: gepadmin: 1. If you choose "Full Conversion" then Column BA (AMOUNT) and Column BB (TAXES) BOTH values will be convert based on selected Currency in (Column L). 2. If you choose "Partial Conversion" then Column BA (AMOUNT) only will be converted based on selected currency (Column L) and Column BB (TAXES) value (INR) will be added to the converted values.
Note on K27: gepadmin: 1. If you choose "Full Conversion" then Column BA (AMOUNT) and Column BB (TAXES) BOTH values will be convert based on selected Currency in (Column L). 2. If you choose "Partial Conversion" then Column BA (AMOUNT) only will be converted based on selected currency (Column L) and Column BB (TAXES) value (INR) will be added to the converted values.
Note on K29: gepadmin: 1. If you choose "Full Conversion" then Column BA (AMOUNT) and Column BB (TAXES) BOTH values will be convert based on selected Currency in (Column L). 2. If you choose "Partial Conversion" then Column BA (AMOUNT) only will be converted based on selected currency (Column L) and Column BB (TAXES) value (INR) will be added to the converted values.
Note on K33: gepadmin: 1. If you choose "Full Conversion" then Column BA (AMOUNT) and Column BB (TAXES) BOTH values will be convert based on selected Currency in (Column L). 2. If you choose "Partial Conversion" then Column BA (AMOUNT) only will be converted based on selected currency (Column L) and Column BB (TAXES) value (INR) will be added to the converted values.
Note on K35: gepadmin: 1. If you choose "Full Conversion" then Column BA (AMOUNT) and Column BB (TAXES) BOTH values will be convert based on selected Currency in (Column L). 2. If you choose "Partial Conversion" then Column BA (AMOUNT) only will be converted based on selected currency (Column L) and Column BB (TAXES) value (INR) will be added to the converted values.
Note on K39: gepadmin: 1. If you choose "Full Conversion" then Column BA (AMOUNT) and Column BB (TAXES) BOTH values will be convert based on selected Currency in (Column L). 2. If you choose "Partial Conversion" then Column BA (AMOUNT) only will be converted based on selected currency (Column L) and Column BB (TAXES) value (INR) will be added to the converted values.
Note on K46: gepadmin: 1. If you choose "Full Conversion" then Column BA (AMOUNT) and Column BB (TAXES) BOTH values will be convert based on selected Currency in (Column L). 2. If you choose "Partial Conversion" then Column BA (AMOUNT) only will be converted based on selected currency (Column L) and Column BB (TAXES) value (INR) will be added to the converted values.
Note on K47: gepadmin: 1. If you choose "Full Conversion" then Column BA (AMOUNT) and Column BB (TAXES) BOTH values will be convert based on selected Currency in (Column L). 2. If you choose "Partial Conversion" then Column BA (AMOUNT) only will be converted based on selected currency (Column L) and Column BB (TAXES) value (INR) will be added to the converted values.
Note on K49: gepadmin: 1. If you choose "Full Conversion" then Column BA (AMOUNT) and Column BB (TAXES) BOTH values will be convert based on selected Currency in (Column L). 2. If you choose "Partial Conversion" then Column BA (AMOUNT) only will be converted based on selected currency (Column L) and Column BB (TAXES) value (INR) will be added to the converted values.

## Macros
Please Enable Macros to View BoQ information