## BoQ1 (hidden)
Percentage BoQ
BoQ_Ver3.1 | Percentage | Normal | INR Only | INR
Select, At Par, Excess (+), Less (-) |  | IOCL
Tender Inviting Authority: Dean, Infrastructure & Planning, IIT Kanpur
Name of Work: Providing and Fixing of chain link fencing around SAC crossing, IIT Kanpur
NIT Number: Civil/01/06/2023-1
Name of the Bidder/ Bidding Firm / Company :
PRICE SCHEDULE (This BOQ template must not be modified/replaced by the bidder and the same should be uploaded after filling the relevant columns, else the bidder is liable to be rejected for this tender. Bidders are allowed to enter the Bidder Name and Values only )
NUMBER # | TEXT # | TEXT # | NUMBER # | TEXT # | NUMBER | NUMBER | TEXT | TEXT # | NUMBER # | TEXT# | TEXT # | NUMBER # | NUMBER | NUMBER | NUMBER | NUMBER | TEXT | TEXT | NUMBER | NUMBER | NUMBER | NUMBER | TEXT | TEXT | NUMBER | NUMBER | NUMBER | NUMBER | TEXT | TEXT | NUMBER | NUMBER | NUMBER | NUMBER | TEXT | TEXT | NUMBER | NUMBER | NUMBER | NUMBER | TEXT | TEXT | NUMBER | NUMBER | NUMBER # | NUMBER # | TEXT | TEXT | NUMBER # | NUMBER # | DATE | NUMBER # | NUMBER # | TEXT #
Sl. No. | Item Description | Item Code / Make | Quantity | Units | Estimated Rate in Rs. P |  |  | Addition / Deduction | Addition / Deduction Values | Currency Convertion against each Item | Quoted Currency in INR / Other Currency | BASIC RATE In Figures To be entered by the Bidder Rs. P | Excise Duty | VAT | Freight Charges ( Unloading & Stacking) | Any Other Taxes/Duties/Levies |  |  | Other Taxes 2 | IIIrd Party i.e DGS&D / RITES etc Inspection Charges @0.34%+Service Tax | Less for Cenvat Credit,if any respect of Supplies Under full Excise Duty Category | [30 empty] | TOTAL AMOUNT in Rs. P | TOTAL AMOUNT With Taxes | TOTAL AMOUNT In Words
1 | 2 | 3 | 4 | 5 | 6 | 7 | 8 | 9 | 10 | 11 | 12 | 13 | 14 | 15 | 16 | 17 | 18 | 19 | 20 | 21 | 22 | 23 | 24 | 25 | 26 | 27 | 28 | 29 | 30 | 31 | 32 | 33 | 34 | 35 | 36 | 37 | 38 | 39 | 40 | 41 | 42 | 43 | 44 | 45 | 46 | 47 | 48 | 49 | 50 | 51 | 52 | 7 | 54 | 8
1 | EARTH WORK | item no.1 | [52 empty] | 1 | EARTH WORK | item no.1 |  |  | Construction of chamber for 100mm sluices valve | item1 | 10 | 1 Nos
1.01 | Earth work in surface excavation not exceeding 30 cm in depth but exceeding 1.5 m in width as well as 10 sqm on plan including getting out and disposal of excavated earth upto 50 m and lift upto 1.5 m, as directed by Engineer-in- Charge: | item no.2 | [52 empty] | 1.01 | Earth work in surface excavation not exceeding 30 cm in depth but exceeding 1.5 m in width as well as 10 sqm on plan including getting out and disposal of excavated earth upto 50 m and lift upto 1.5 m, as directed by Engineer-in- Charge: | item no.2 |  |  | Supplying, Conveying and fixing spls. Including eart | item1 | 123.223 | Nos
1.02 | All kinds of soil | item no.3 | 60 | sqm | 93.81 |  |  | Excess(+) | 1 | Full Conversion | INR | [40 empty] | 5629 | 5629 | INR Five Thousand Six Hundred & Twenty Nine Only | 1.02 | All kinds of soil | item no.3 | 60 | sqm | Construction of chamber for 100mm sluice plates | item2 | 213 | Nos
1.03 | Surface dressing of the ground including removing vegetation and in-equalities not exceeding 15 cm deep and disposal of rubbish, lead up to 50 m and lift up to 1.5 m. | item no.4 | [52 empty] | 1.03 | Surface dressing of the ground including removing vegetation and in-equalities not exceeding 15 cm deep and disposal of rubbish, lead up to 50 m and lift up to 1.5 m. | item no.4
1.04 | All kinds of soil | item no.5 | 120 | sqm | 24.68 |  |  | Excess(+) | 1 | Full Conversion | INR | [40 empty] | 2962 | 2962 | INR Two Thousand Nine Hundred & Sixty Two Only | 1.04 | All kinds of soil | item no.5 | 120 | sqm
2 | CEMENT CONCRETE (CAST IN SITU) | item no.6 | [52 empty] | 2 | CEMENT CONCRETE (CAST IN SITU) | item no.6
2.01 | Providing and laying in position cement concrete of specified grade excluding the cost of centering and shuttering - All work up to plinth level : | item no.7 | [52 empty] | 2.01 | Providing and laying in position cement concrete of specified grade excluding the cost of centering and shuttering - All work up to plinth level : | item no.7
2.02 | 1:2:4 (1 cement : 2 coarse sand (zone-III) derived from natural sources : 4 graded stone aggregate 20 mm nominal size derived from natural sources) | item no.8 | 3 | cum | 6457.82 |  |  | Excess(+) | 1 | Full Conversion | INR | [40 empty] | 19373 | 19373 | INR Nineteen Thousand Three Hundred & Seventy Three Only | 2.02 | 1:2:4 (1 cement : 2 coarse sand (zone-III) derived from natural sources : 4 graded stone aggregate 20 mm nominal size derived from natural sources) | item no.8 | 3 | cum | Construction of chamber for 100mm sluices valve | item3 | 10 | Nos
3 | MASONRY WORK | item no.9 | [52 empty] | 3 | MASONRY WORK | item no.9
3.01 | Brick work with common burnt clay F.P.S. (non modular) bricks of class designation 7.5 in foundation and plinth in: | item no.10 | [52 empty] | 3.01 | Brick work with common burnt clay F.P.S. (non modular) bricks of class designation 7.5 in foundation and plinth in: | item no.10 |  |  | Supplying, Conveying and fixing spls. Including eart | item1 | 123.223 | Nos
3.02 | Cement mortar 1:6 (1 cement : 6 coarse sand) | item no.11 | 17 | cum | 5838 |  |  | Excess(+) | 1 | Full Conversion | INR | [40 empty] | 99246 | 99246 | INR Ninety Nine Thousand Two Hundred & Forty Six Only | 3.02 | Cement mortar 1:6 (1 cement : 6 coarse sand) | item no.11 | 17 | cum | Supplying, Conveying and fixing spls. Including ea | item4 | 10 | Nos
4 | STEEL WORK | item no.12 | [52 empty] | 4 | STEEL WORK | item no.12
4.01 | Structural steel work riveted, bolted or welded in built up sections, trusses and framed work, including cutting, hoisting, fixing in position and applying a priming coat of approved steel primer all complete. | item no.13 | 2000 | kg | 68.56 |  |  | Excess(+) | 1 | Full Conversion | INR | [40 empty] | 137120 | 137120 | INR One Lakh Thirty Seven Thousand One Hundred & Twenty Only | 4.01 | Structural steel work riveted, bolted or welded in built up sections, trusses and framed work, including cutting, hoisting, fixing in position and applying a priming coat of approved steel primer all complete. | item no.13 | 2000 | kg | Construction of chamber for 100mm sluice plates | item2 | 213 | Nos
5 | FINISHING | item no.14 | [52 empty] | 5 | FINISHING | item no.14
5.01 | 12 mm cement plaster of mix : | item no.15 | [52 empty] | 5.01 | 12 mm cement plaster of mix : | item no.15
5.02 | 1:6 (1 cement: 6 coarse sand) | item no.16 | 40 | sqm | 258.08 |  |  | Excess(+) | 1 | Full Conversion | INR | [40 empty] | 10323 | 10323 | INR Ten Thousand Three Hundred & Twenty Three Only | 5.02 | 1:6 (1 cement: 6 coarse sand) | item no.16 | 40 | sqm
5.03 | 15 mm cement plaster on rough side of single or half brick wall of mix: | item no.17 | [52 empty] | 5.03 | 15 mm cement plaster on rough side of single or half brick wall of mix: | item no.17
5.04 | 1:6 (1 cement: 6 coarse sand) | item no.18 | 40 | sqm | 297.32 |  |  | Excess(+) | 1 | Full Conversion | INR | [40 empty] | 11893 | 11893 | INR Eleven Thousand Eight Hundred & Ninety Three Only | 5.04 | 1:6 (1 cement: 6 coarse sand) | item no.18 | 40 | sqm
5.05 | 6 mm cement plaster of mix : | item no.19 | [52 empty] | 5.05 | 6 mm cement plaster of mix : | item no.19
5.06 | 1:3 (1 cement : 3 fine sand) | item no.20 | 30 | sqm | 221.87 |  |  | Excess(+) | 1 | Full Conversion | INR | [40 empty] | 6656 | 6656 | INR Six Thousand Six Hundred & Fifty Six Only | 5.06 | 1:3 (1 cement : 3 fine sand) | item no.20 | 30 | sqm
5.07 | Finishing walls with Premium Acrylic Smooth exterior paint with Silicone additives of required shade: | item no.21 | [52 empty] | 5.07 | Finishing walls with Premium Acrylic Smooth exterior paint with Silicone additives of required shade: | item no.21
5.08 | New work (Two or more coats applied @ 1.43 ltr/10 sqm over and including priming coat of exterior primer applied @ 2.20 kg/10 sqm) | item no.22 | 105 | sqm | 142.34 |  |  | Excess(+) | 1 | Full Conversion | INR | [40 empty] | 14946 | 14946 | INR Fourteen Thousand Nine Hundred & Forty Six Only | 5.08 | New work (Two or more coats applied @ 1.43 ltr/10 sqm over and including priming coat of exterior primer applied @ 2.20 kg/10 sqm) | item no.22 | 105 | sqm
5.09 | Painting with synthetic enamel paint of approved brand and manufacture to give an even shade : | item no.23 | [52 empty] | 5.09 | Painting with synthetic enamel paint of approved brand and manufacture to give an even shade : | item no.23
5.1 | Two or more coats on new work | item no.24 | 50 | sqm | 115.25 |  |  | Excess(+) | 1 | Full Conversion | INR | [40 empty] | 5763 | 5763 | INR Five Thousand Seven Hundred & Sixty Three Only | 5.1 | Two or more coats on new work | item no.24 | 50 | sqm
6 | Dismantling and Demolishing | item no.25 | [52 empty] | 6 | Dismantling and Demolishing | item no.25
6.01 | Disposal of building rubbish / malba / similar unserviceable, dismantled or waste materials by mechanical means, including loading, transporting, unloading to approved municipal dumping ground or as approved by Engineer-in-charge, beyond 50 m initial lead, for all leads including all lifts involved. | item no.26 | 9 | cum | 192.32 |  |  | Excess(+) | 1 | Full Conversion | INR | [40 empty] | 1731 | 1731 | INR One Thousand Seven Hundred & Thirty One Only | 6.01 | Disposal of building rubbish / malba / similar unserviceable, dismantled or waste materials by mechanical means, including loading, transporting, unloading to approved municipal dumping ground or as approved by Engineer-in-charge, beyond 50 m initial lead, for all leads including all lifts involved. | item no.26 | 9 | cum
7 | ROAD WORK | item no.27 | [52 empty] | 7 | ROAD WORK | item no.27
7.01 | Providing and fixing G.I. chain link fabric fencing of required width in mesh size 50x50 mm including strengthening with 2 mm dia wire or nuts, bolts and washers as required complete as per the direction of Engineer-in-charge. | item no.28 | [52 empty] | 7.01 | Providing and fixing G.I. chain link fabric fencing of required width in mesh size 50x50 mm including strengthening with 2 mm dia wire or nuts, bolts and washers as required complete as per the direction of Engineer-in-charge. | item no.28
7.02 | Made of G.I. wire of dia. 4 mm, PVC coated to achieve outer dia not less than 5 mm in required colour and shade | item no.29 | 150 | sqm | 790.57 |  |  | Excess(+) | 1 | Full Conversion | INR | [40 empty] | 118586 | 118586 | INR One Lakh Eighteen Thousand Five Hundred & Eighty Six Only | 7.02 | Made of G.I. wire of dia. 4 mm, PVC coated to achieve outer dia not less than 5 mm in required colour and shade | item no.29 | 150 | sqm
8 | MINOR CIVIL MAINTENANCE WORK: | item no.30 | [52 empty] | 8 | MINOR CIVIL MAINTENANCE WORK: | item no.30
8.01 | "Providing and laying in position cement concrete of specified grade excluding the cost of centering and shuttering - All work up to plinth level : 1:5:10 (1 cement : 5 coarse sand (zone-III) derived from natural sources: 10 graded brick aggregate 40 mm nominal size derived from natural sources) | item no.31 | 6 | Cum | 4985.92 |  |  | Excess(+) | 1 | Full Conversion | INR | [40 empty] | 29916 | 29916 | INR Twenty Nine Thousand Nine Hundred & Sixteen Only | 8.01 | "Providing and laying in position cement concrete of specified grade excluding the cost of centering and shuttering - All work up to plinth level : 1:5:10 (1 cement : 5 coarse sand (zone-III) derived from natural sources: 10 graded brick aggregate 40 mm nominal size derived from natural sources) | item no.31 | 6 | Cum
Total in Figures | [51 empty] | 464144 | 464144 | Four Lakh Sixty Four Thousand One Hundred & Forty Four Only
Quoted Rate in Figures |  |  |  | Select | [47 empty] | 0 | 0 | INR Zero Only
Quoted Rate in Words |  | INR Zero Only
Note on K36: gepadmin: 1. If you choose "Full Conversion" then Column BA (AMOUNT) and Column BB (TAXES) BOTH values will be convert based on selected Currency in (Column L). 2. If you choose "Partial Conversion" then Column BA (AMOUNT) only will be converted based on selected currency (Column L) and Column BB (TAXES) value (INR) will be added to the converted values.
Note on K38: gepadmin: 1. If you choose "Full Conversion" then Column BA (AMOUNT) and Column BB (TAXES) BOTH values will be convert based on selected Currency in (Column L). 2. If you choose "Partial Conversion" then Column BA (AMOUNT) only will be converted based on selected currency (Column L) and Column BB (TAXES) value (INR) will be added to the converted values.
Note on K32: gepadmin: 1. If you choose "Full Conversion" then Column BA (AMOUNT) and Column BB (TAXES) BOTH values will be convert based on selected Currency in (Column L). 2. If you choose "Partial Conversion" then Column BA (AMOUNT) only will be converted based on selected currency (Column L) and Column BB (TAXES) value (INR) will be added to the converted values.
Note on K30: gepadmin: 1. If you choose "Full Conversion" then Column BA (AMOUNT) and Column BB (TAXES) BOTH values will be convert based on selected Currency in (Column L). 2. If you choose "Partial Conversion" then Column BA (AMOUNT) only will be converted based on selected currency (Column L) and Column BB (TAXES) value (INR) will be added to the converted values.
Note on K25: gepadmin: 1. If you choose "Full Conversion" then Column BA (AMOUNT) and Column BB (TAXES) BOTH values will be convert based on selected Currency in (Column L). 2. If you choose "Partial Conversion" then Column BA (AMOUNT) only will be converted based on selected currency (Column L) and Column BB (TAXES) value (INR) will be added to the converted values.
Note on K15: gepadmin: 1. If you choose "Full Conversion" then Column BA (AMOUNT) and Column BB (TAXES) BOTH values will be convert based on selected Currency in (Column L). 2. If you choose "Partial Conversion" then Column BA (AMOUNT) only will be converted based on selected currency (Column L) and Column BB (TAXES) value (INR) will be added to the converted values.
Note on K17: gepadmin: 1. If you choose "Full Conversion" then Column BA (AMOUNT) and Column BB (TAXES) BOTH values will be convert based on selected Currency in (Column L). 2. If you choose "Partial Conversion" then Column BA (AMOUNT) only will be converted based on selected currency (Column L) and Column BB (TAXES) value (INR) will be added to the converted values.
Note on K20: gepadmin: 1. If you choose "Full Conversion" then Column BA (AMOUNT) and Column BB (TAXES) BOTH values will be convert based on selected Currency in (Column L). 2. If you choose "Partial Conversion" then Column BA (AMOUNT) only will be converted based on selected currency (Column L) and Column BB (TAXES) value (INR) will be added to the converted values.
Note on K23: gepadmin: 1. If you choose "Full Conversion" then Column BA (AMOUNT) and Column BB (TAXES) BOTH values will be convert based on selected Currency in (Column L). 2. If you choose "Partial Conversion" then Column BA (AMOUNT) only will be converted based on selected currency (Column L) and Column BB (TAXES) value (INR) will be added to the converted values.
Note on K28: gepadmin: 1. If you choose "Full Conversion" then Column BA (AMOUNT) and Column BB (TAXES) BOTH values will be convert based on selected Currency in (Column L). 2. If you choose "Partial Conversion" then Column BA (AMOUNT) only will be converted based on selected currency (Column L) and Column BB (TAXES) value (INR) will be added to the converted values.
Note on K34: gepadmin: 1. If you choose "Full Conversion" then Column BA (AMOUNT) and Column BB (TAXES) BOTH values will be convert based on selected Currency in (Column L). 2. If you choose "Partial Conversion" then Column BA (AMOUNT) only will be converted based on selected currency (Column L) and Column BB (TAXES) value (INR) will be added to the converted values.
Note on K41: gepadmin: 1. If you choose "Full Conversion" then Column BA (AMOUNT) and Column BB (TAXES) BOTH values will be convert based on selected Currency in (Column L). 2. If you choose "Partial Conversion" then Column BA (AMOUNT) only will be converted based on selected currency (Column L) and Column BB (TAXES) value (INR) will be added to the converted values.
Note on K43: gepadmin: 1. If you choose "Full Conversion" then Column BA (AMOUNT) and Column BB (TAXES) BOTH values will be convert based on selected Currency in (Column L). 2. If you choose "Partial Conversion" then Column BA (AMOUNT) only will be converted based on selected currency (Column L) and Column BB (TAXES) value (INR) will be added to the converted values.

## Macros
Please Enable Macros to View BoQ information