## Sheet1
Bill of Qty
N/W | Construction of plateform i/c misc. civil works for proposed tube well at Pumping station near pronite ground and making connection of Tube well to the existing main lines.
SLNo | Description | Qty | Unit | Rate | Amount | Rate without GST | Amount
1 | CARRIAGE OF MATERIALS
1.1 | By Mechanical Transport including loading,unloading and stacking
1.1.1 | Lime, moorum, building rubbish Lead - 2 km | 10 | cum | 119.54 | 1195 | 104.8137 | 1048.1368
2 | EARTH WORK
2.1 | Earth work in excavation by mechanical means (Hydraulic excavator) / manual means in foundation trenches or drains (not exceeding 1.5 m in width or 10 sqm on plan), including dressing of sides and ramming of bottoms, lift upto 1.5 m, including getting out the excavated soil and disposal of surplus excavated soil as directed, within a lead of 50 m.
2.1.1 | All kinds of soil. | 30 | cum | 252.3 | 7569 | 221.2188 | 6636.5629
2.2 | Excavating trenches of required width for pipes, cables, etc including excavation for sockets, and dressing of sides, ramming of bottoms, depth upto 1.5 m, including getting out the excavated soil, and then returning the soil as required, in layers not exceeding 20 cm in depth, including consolidating each deposited layer by ramming, watering, etc. and disposing of surplus excavated soil as directed, within a lead of 50 m :
2.2.1 | All kinds of soil
2.2.1.1 | Pipes, cables etc. exceeding 80 mm dia. but not exceeding 300 mm dia | 250 | metre | 364.2 | 91050 | 319.3336 | 79833.4064
2.3 | Filling available excavated earth (excluding rock) in trenches, plinth, sides of foundations etc. in layers not exceeding 20cm in depth, consolidating each deposited layer by ramming and watering, lead up to 50 m and lift upto 1.5 m. | 40 | cum | 219.65 | 8786 | 192.591 | 7703.6388
2.4 | Supplying and filling in plinth with sand under floors, including watering, ramming, consolidating and dressing complete. | 4 | cum | 1953.05 | 7812 | 1712.4507 | 6849.8027
2.5 | Surface dressing of the ground including removing vegetation and in-equalities not exceeding 15 cm deep and disposal of rubbish, lead up to 50 m and lift up to 1.5 m.
2.5.1 | All kinds of soil | 300 | sqm | 24.35 | 7305 | 21.3503 | 6405.0855
2.6 | Clearing jungle including uprooting of rank vegetation, grass, brush wood, trees and saplings of girth up to 30 cm measured at a height of 1 m above ground level and removal of rubbish up to a distance of 50 m outside the periphery of the area cleared. | 300 | sqm | 12.55 | 3765 | 11.0039 | 3301.1837
3 | CONCRETE WORK
3.1 | Providing and laying in position cement concrete of specified grade excluding the cost of centering and shuttering - All work up to plinth level :
3.1.1 | 1:2:4 (1 cement : 2 coarse sand (zone-III) derived from natural sources: 4 graded stone aggregate 20 mm nominal size derived from natural sources). | 3 | cum | 6788.6 | 20366 | 5952.3016 | 17856.9049
3.1.2 | 1:4:8 (1 Cement : 4 coarse sand (zone-III) derived from natural sources : 8 graded stone aggregate 40 mm nominal size derived from natural sources). | 2.5 | cum | 5789.6 | 14474 | 5076.37 | 12690.925
4 | REINFORCED CEMENT CONCRETE
4.1 | Providing and laying in position specified grade of reinforced cement concrete, excluding the cost of centering, shuttering, ifnishing and reinforcement- All work up to plinth level :
4.1.1 | 1:1.5:3 (1 cement: 1.5 coarse sand (zone-III) derived from natural sources: 3 graded stone aggregate 20 mm nominal size derived from natural sources). | 2 | cum | 7718.25 | 15437 | 6767.4266 | 13534.8531
4.2 | Steel reinforcement for R.C.C. work including straightening, cutting, bending, placing in position and binding all complete upto plinth level.
4.2.1 | Thermo-Mechanically Treated bars of grade Fe-500D or more. | 150 | kg | 83.5 | 12525 | 73.2135 | 10982.0254
5 | MASONRY WORK
5.1 | Brick work with common burnt clay F.P.S. (non modular) bricks of class designation 7.5 in foundation and plinth in:
5.1.1 | Cement mortar 1:6 (1 cement : 6 coarse sand) | 14 | cum | 6157.45 | 86204 | 5398.904 | 75584.6559
5.2 | Half brick masonry with common burnt clay F.P.S. (non modular) bricks of class designation 7.5 in foundations and plinth in :
5.2.1 | cement mortar 1:4 (1 cement : 4 coarse sand) | 6 | sqm | 773.75 | 4643 | 678.4305 | 4070.5831
5.3 | Half brick masonry with common burnt clay F.P.S. (non modular) bricks of class designation 7.5 in superstructure above plinth level up to floor V level.
5.3.1 | Cement mortar 1:4 (1 cement :4 coarse sand) | 18 | sqm | 932.1 | 16778 | 817.2731 | 14710.9163
6 | STEEL WORK
6.1 | Structural steel work in single section, fixed with or without connecting plate, including cutting, hoisting, fixing in position and applying a priming coat of approved steel primer all complete. | 121 | kg | 86.05 | 10412 | 75.4494 | 9129.3731
7 | FINISHING
7.1 | 12 mm cement plaster of mix :
7.1.1 | 1:6 (1 cement: 6 coarse sand) | 35 | sqm | 263.55 | 9224 | 231.0829 | 8087.9
7.2 | 12 mm cement plaster finished with a floating coat of neat cement of mix :
7.2.1 | 1:4 (1 cement: 4 fine sand) | 45 | sqm | 328.25 | 14771 | 287.8124 | 12951.5563
8 | DISMANTLING AND DEMOLISHING
8.1 | Demolishing cement concrete manually/ by mechanical means including disposal of material within 50 metres lead as per direction of Engineer - in - charge.
8.1.1 | Nominal concrete 1:3:6 or richer mix (i/c equivalent design mix) | 3 | cum | 1737.45 | 5212 | 1523.4108 | 4570.2324
8.1.2 | Nominal concrete 1:4:8 or leaner mix (i/c equivalent design mix) | 3 | cum | 1072.8 | 3218 | 940.6401 | 2821.9202
8.2 | Demolishing R.C.C. work manually/ by mechanical means including stacking of steel bars and disposal of unserviceable material within 50 metres lead as per direction of Engineer - in- charge. | 1 | cum | 2534.7 | 2535 | 2222.4463 | 2222.4463
9 | WATER SUPPLY
9.1 | Providing and laying S&S C.I. standard specials such as tees, bends, collars, tapers, caps etc. (Heavy class):
9.1.1 | Up to 300 mm dia | 2 | quintal | 5320.4 | 10641 | 4664.9715 | 9329.943
9.2 | Providing and laying flanged C.I. standard specials such as tees, bends, collars, tapers, caps etc., suitable for flanged jointing as per IS : 1538 :
9.2.1 | Up to 300 mm dia | 5 | quintal | 7862.5 | 39313 | 6893.9062 | 34469.5309
9.3 | Providing and laying S&S centrifugally cast (spun) iron pipes (Class LA) conforming to IS - 1536 :
9.3.1 | 100 mm dia pipe | 190 | metre | 1201.95 | 228371 | 1053.8799 | 200237.1767
9.3.2 | 150 mm dia pipe | 31 | metre | 1810.75 | 56133 | 1587.6808 | 49218.1061
9.4 | Providing lead caulked joints to spun iron or C.I. pipes and specials, including testing of joints but excluding the cost of pig lead :
9.4.1 | 100 mm diameter pipe | 12 | each | 374.8 | 4498 | 328.6278 | 3943.5335
9.4.2 | 150 mm diameter pipe | 8 | each | 562.7 | 4502 | 493.3801 | 3947.0408
9.5 | Supplying pig lead at site of work. | 0.6 | quintal | 23560.05 | 14136 | 20657.6502 | 12394.5901
9.6 | Providing flanged joints to double flanged C.I./ D.I. pipes and specials, including testing of joints :
9.6.1 | 150 mm diameter pipe | 2 | each | 327.4 | 655 | 287.0671 | 574.1342
9.7 | Providing and fixing C.I. sluice valves (with cap) complete with bolts, nuts, rubber insertions etc. (the tail pieces if required will be paid separately) :
9.7.1 | 100 mm diameter
9.7.1.1 | Class II | 2 | each | 4426.05 | 8852 | 3880.7979 | 7761.5958
9.7.2 | 150 mm diameter
9.7.2.1 | Class II | 3 | each | 6442.35 | 19327 | 5648.7067 | 16946.1201
9.8 | Constructing masonry Chamber 90x90x100 cm inside, in brick work in cement mortar 1:4 (1 cement : 4 coarse sand) for sluice valve, with C.I. surface box 100 mm top diameter, 160 mm bottom diameter and 180 mm deep (inside) with chained lid and RCC top slab 1:2:4 mix (1 cement : 2 coarse sand : 4 graded stone aggregate 20 mm nominal size ), i/c necessary excavation, foundation concrete 1:5:10 (1 cement : 5 fine sand : 10 graded stone aggregate 40 mm nominal size ) and inside plastering with cement mortar 1:3 (1 cement : 3 coarse sand) 12 mm thick, finished with a floating coat of neat cement complete as per standard design :
9.8.1 | With common burnt clay F.P.S.(non modular) bricks of class designation 7.5 | 2 | each | 16134.15 | 32268 | 14146.5585 | 28293.1171
9.9 | Constructing masonry Chamber 120x120x100 cm inside, in brick work in cement mortar 1:4 (1 cement : 4 coarse sand) for sluice valve, with C.I. surface box 100 mm top diameter, 160 mm bottom diameter and 180 mm deep ( inside) with chained lid and RCC top slab 1:2:4 mix (1 cement : 2 coarse sand : 4 graded stone aggregate 20 mm nominal size) , i/c necessary excavation, foundation concrete 1:5:10 (1 cement : 5 fine sand : 10 graded stone aggregate 40 mm nominal size) and inside plastering with cement mortar 1:3 (1 cement : 3 coarse sand) 12 mm thick, finished with a floating coat of neat cement complete as per standard design :
9.9.1 | With common burnt clay F.P.S.(non modular) bricks of class designation 7.5 | 1 | each | 22363.2 | 22363 | 19608.242 | 19608.242
9.1 | Providing and fixing enclosed type water meter (bulk type) conforming to IS : 2373 and tested by Municipal Board complete with bolts, nuts, rubber insertions etc. (The tail pieces if required will be paid separately) :
9.10.1 | 150 mm dia nominal bore | 1 | each | 7725.8 | 7726 | 6774.0465 | 6774.0465
9.11 | Providing push-on-joints to Centrifugally (Spun) Cast Iron Pipes or Ductile Iron Pipes including testing of joints and the cost of rubber gasket :
9.11.1 | 100 mm dia pipes | 35 | joint | 91.65 | 3208 | 80.3595 | 2812.5822
9.11.2 | 150 mm dia pipes | 2 | joint | 149.85 | 300 | 131.3897 | 262.7795
10 | DRAINAGE
10.1 | Providing and laying non-pressure NP2 class (light duty) R.C.C. pipes with collars jointed with stiff mixture of cement mortar in the proportion of 1:2 (1 cement : 2 fine sand) including testing of joints etc. complete :
10.1.1 | 250 mm dia. R.C.C. pipe | 30 | metre | 754.45 | 22634 | 661.5081 | 19845.2433
10.2 | Constructing brick masonry manhole in cement mortar 1:4 ( 1 cement : 4 coarse sand ) with R.C.C. top slab with 1:1.5:3 mix (1 cement : 1.5 coarse sand (zone-III) : 3 graded stone aggregate 20 mm nominal size), foundation concrete 1:4:8 mix (1 cement : 4 coarse sand (Zone-III) : 8 graded stone aggregate 40 mm nominal size), inside plastering 12 mm thick with cement mortar 1:3 (1 cement : 3 coarse sand) finished with floating coat of neat cement and making channels in cement concrete 1:2:4 (1 cement : 2 coarse sand : 4 graded stone aggregate 20 mm nominal size) finished with a floating coat of neat cement complete as per standard design :
10.2.1 | Inside size 90x80 cm and 45 cm deep including C.I. cover with frame (light duty) 455x610 mm internal dimensions, total weight of cover and frame to be not less than 38 kg (weight of cover 23 kg and weight of frame 15 kg) :
10.2.1.1 | With common burnt clay F.P.S. (non modular) bricks of class designation 7.5 | 2 | each | 10905.05 | 21810 | 9561.6396 | 19123.2793
10.3 | Extra for depth for manholes :
10.3.1 | Size 90x80 cm
10.3.1.1 | With common burnt clay F.P.S. (non modular) bricks of class designation 7.5 | 0.5 | metre | 7503 | 3752 | 6578.6936 | 3289.3468
10.4 | Making connection of drain or sewer line with existing manhole including breaking into and making good the walls, floors with cement concrete 1:2:4 mix (1 cement : 2 coarse sand : 4 graded stone aggregate 20 mm nominal size) cement plastered on both sides with cement mortar 1:3 (1 cement : 3 coarse sand), finished with a floating coat of neat cement and making necessary channels for the drain etc. complete :
10.4.1 | For pipes 100 to 250 mm diameter | 1 | each | 623.5 | 624 | 546.69 | 546.69
11 | MINOR CIVIL MAINTENANCE WORK:
11.1 | "Providing and laying in position cement concrete of specified grade excluding the cost of centering and shuttering - All work up to plinth level : 1:5:10 (1 cement : 5 coarse sand (zone-III) derived from natural sources: 10 graded brick aggregate 40 mm nominal size derived from natural sources) | 7 | Cum | 5516.15 | 38613 | 4836.6068 | 33856.2473
11.2 | "Providing and fixing cast iron double flanged horizontal type non return valve including 2 nos. matching flanges, nuts, bolts, 3.0 mm thick compressed gasket complete. "
11.2.1 | 150 mm diameter | 1 | Each | 13686 | 13686 | 12000 | 12000
11.3 | P/F C.I. flange (Heavy Class) on connecting pipe 150 mm dia i/c threading on flange & pipe, adhesive, cartage etc. with all necessary arrangements Complete. | 10 | Each | 1771 | 17710 | 1552.8277 | 15528.2771
| Total |  |  |  | 914403 |  | 801753.7308