## Annexure-A
INDIAN INSTITUTE OF TECHNOLOGY KANPUR
NIT No. 09/Civil/D2/2020-21/01
Name of Work:- Water proofing of roof for North-East block of Faculty building (above FB422-434). .
SCHEDULE OF QUANTITY
Item.No | Description of Items | Qty | Unit | Rate in Figures without GST in Rupees | Amount
1 | CONCRETE WORK
1.1 | Extra for providing and mixing water proofing material in cement concrete work in doses by weight of cement as per manufacturer's specification. | 32 | per 50kg cement | 49.58 | 1587
2 | REINFORCED CEMENT CONCRETE
2.1 | Reinforced cement concrete work in beams, suspended floors, roofs having slope up to 15° landings, balconies, shelves, chajjas, lintels, bands, plain window sills, staircases and spiral stair cases above plinth level up to floor five level, excluding the cost of centering, shuttering, finishing and reinforcement, with 1:1.5:3 (1 cement: 1.5 coarse sand (zone-III)derived from natural sources: 3 graded stone aggregate 20 mm nominal size derived from natural sources). | 0.8 | cum | 8560.98 | 6849
2.2 | Centering and shuttering including strutting, propping etc. and removal of form for
2.2.1 | Small lintels not exceeding 1.5 m clear span, moulding as in cornices, window sills, string courses, bands, copings, bed plates, anchor blocks and the like | 2.5 | sqm | 249.75 | 624
2.3 | Steel reinforcement for R.C.C. work including straightening, cutting, bending, placing in position and binding all complete above plinth level.
2.3.1 | Thermo-Mechanically Treated bars of grade Fe-500D or more. | 65 | kg | 73.21 | 4759
2.4 | Extra for R.C.C./ B.M.C/ R.M.C. work above floor V level for each four floors or part thereof. | 5.8 | cum | 246.33 | 1429
3 | MASONRY WORK
3.1 | Brick work with common burnt clay F.P.S. (non modular) bricks of class designation 7.5 in superstructure above plinth level up to floor V level in all shapes and sizes in :
3.1.1 | Cement mortar 1:6 (1 cement : 6 coarse sand) | 0.55 | cum | 6655.37 | 3660
3.2 | Extra for brick work / AAC block masonry / Tile brick masonry in superstructure above floor V level, for each four floors or part thereof by mechanical means. | 0.55 | cum | 207.49 | 114
4 | ROOFING
4.1 | Making khurras 45x45 cm with average minimum thickness of 5 cm cement concrete 1:2:4 (1 cement : 2 coarse sand : 4 graded stone aggregate of 20 mm nominal size) over P.V.C. sheet 1 m x1 m x 400 micron, finished with 12 mm cement plaster 1:3 (1 cement : 3 coarse sand) and a coat of neat cement, rounding the edges and making and finishing the outlet complete. | 11 | each | 213.98 | 2354
4.2 | Providing & fixing UV stabilised fiberglass reinforced plastic sheet roofing up to any pitch, including fixing with polymer coated 'J' or 'L' hooks, bolts & nuts 8mm dia. G.I plain/bitumen washers complete but excluding the cost of purlins, rafters, trusses etc. The sheets shall be manufactured out of 2400 TEX panel rovigs incorporating minimum 0.3% ultra-violet stabiliser in resin system under approximately 2400 psi and hot cured. They shall be of uniform pigmentation and thickness without air pockets and shall conform to IS 10192 and IS 12866.The sheets shall be opaque or translucent, clear or pigmented, textured or smooth as specified.
4.2.1 | 2 mm thick corrugated (2.5" or 4.2" or 6") or step-down (2" or 3" or 6" ) as specified | 7.2 | sqm | 960.28 | 6914
5 | FINISHING
5.1 | 15 mm cement plaster on rough side of single or half brick wall of mix:
5.1.1 | 1:6 (1 cement: 6 coarse sand) | 74 | sqm | 266.46 | 19718
5.2 | 15 mm cement plaster 1:3 (1 cement: 3 coarse sand) finished with a floating coat of neat cement on the rough side of single or half brick wall. | 8 | sqm | 346.69 | 2774
5.3 | Finishing walls with Acrylic Smooth exterior paint of required shade :
5.3.1 | New work (Two or more coat applied @ 1.67 ltr/10 sqm over and including priming coat of exterior primer applied @ 2.20 kg/10 sqm) | 74 | sqm | 144.41 | 10686
6 | REPAIRS TO BUILDING
6.1 | Hacking of CC flooring including cleaning for surface etc. complete as per direction of the Engineer-in-Charge. | 460 | sqm | 2.19 | 1007
7 | DISMANTLING AND DEMOLISHING
7.1 | Demolishing cement concrete manually/ by mechanical means including disposal of material within 50 metres lead as per direction of Engineer - in - charge.
7.1.1 | Nominal concrete 1:3:6 or richer mix (i/c equivalent design mix) | 36 | cum | 1523.41 | 54843
7.1.2 | Nominal concrete 1:4:8 or leaner mix (i/c equivalent design mix) | 70 | cum | 940.64 | 65845
7.2 | Demolishing brick work manually/ by mechanical means including stacking of serviceable material and disposal of unserviceable material within 50 metres lead as per direction of Engineer-in-charge.
7.2.1 | In cement mortar | 1 | cum | 1288.82 | 1289
7.3 | Demolishing brick tile covering in terracing including stacking of serviceable material and disposal of unserviceable material within 50 metres lead. | 460 | sqm | 69.79 | 32103
7.4 | Dismantling roofing including ridges, hips, valleys and gutters etc., and stacking the material within 50 metres lead of:
7.4.1 | Asbestos Cement sheet | 17.2 | sqm | 49.89 | 858
7.5 | Dismantling G.I. pipes (external work) including excavation and refilling trenches after taking out the pipes, manually/ by mechanical means including stacking of pipes within 50 metres lead as per direction of Engineer-in-charge :
7.5.1 | 15 mm to 40 mm nominal bore | 10 | metre | 94.82 | 948
7.5.2 | Above 40 mm nominal bore | 15 | metre | 103.24 | 1549
7.6 | Dismantling old plaster or skirting raking out joints and cleaning the surface for plaster including disposal of rubbish to the dumping ground within 50 metres lead. | 74 | sqm | 34.19 | 2530
7.7 | Disposal of building rubbish / malba / similar unserviceable, dismantled or waste materials by mechanical means, including loading, transporting, unloading to approved municipal dumping ground or as approved by Engineer-in-charge, beyond 50 m initial lead, for all leads including all lifts involved. | 140 | cum | 121.74 | 17044
8 | WATER SUPPLY
8.1 | Providing and fixing G.I. pipes complete with G.I. fittings and clamps, i/c cutting and making good the walls etc. Internal work - Exposed on wall
8.1.1 | 20 mm dia nominal bore | 10 | metre | 301.7 | 3017
8.1.2 | 32 mm dia nominal bore | 8 | metre | 464.44 | 3716
8.2 | Making connection of G.I. distribution branch with G.I. main of following sizes by providing and fixing tee, including cutting and threading the pipe etc. complete :
8.2.1 | 25 to 40 mm nominal bore | 2 | each | 590.48 | 1181
8.3 | Providing and fixing gun metal gate valve with C.I. wheel of approved quality (screwed end) :
8.3.1 | 25 mm nominal bore | 1 | each | 435.9 | 436
8.3.2 | 32 mm nominal bore. | 2 | each | 509.64 | 1019
8.4 | Providing and fixing G.I. Union in G.I. pipe including cutting and threading the pipe and making long screws etc. complete (New work) :
8.4.1 | 25 mm nominal bore | 2 | each | 298.2 | 596
8.4.2 | 32 mm nominal bore | 2 | each | 336.91 | 674
9 | WATER PROOFING
9.1 | Providing and laying water proofing treatment in sunken portion of WCs, bathroom etc., by applying cement slurry mixed with water proofing cement compound consisting of applying : (a) First layer of slurry of cement @ 0.488 kg/sqm mixed with water proofing cement compound @ 0.253 kg/ sqm. This layer will be allowed to air cure for 4 hours. (b) Second layer of slurry of cement @ 0.242 kg/sqm mixed with water proofing cement compound @ 0.126 kg/sqm. This layer will be allowed to air cure for 4 hours followed with water curing for 48 hours. The rate includes preparation of surface, treatment and sealing of all joints, corners, junctions of pipes and masonry with polymer mixed slurry. | 74 | sqm | 408.24 | 30210
9.2 | Providing and laying integral cement based water proofing treatment including preparation of surface as required for treatment of roofs, balconies, terraces etc consisting of following operations: (a) Applying a slurry coat of neat cement using 2.75 kg/sqm of cement admixed with water proofing compound conforming to IS. 2645 and approved by Engineer-in-charge over the RCC slab including adjoining walls upto 300 mm height including cleaning the surface before treatment. (b) Laying brick bats with mortar using broken bricks/brick bats 25 mm to 115 mm size with 50% of cement mortar 1:5 (1 cement : 5 coarse sand) admixed with water proofing compound conforming to IS : 2645 and approved by Engineer-in-charge over 20 mm thick layer of cement mortar of mix 1:5 (1 cement :5 coarse sand ) admixed with water proofing compound conforming to IS : 2645 and approved by Engineer-in-charge to required slope and treating similarly the adjoining walls upto 300 mm height including rounding of junctions of walls and slabs. (c) After two days of proper curing applying a second coat of cement slurry using 2.75 kg/ sqm of cement admixed with water proofing compound conforming to IS : 2645 and approved by Engineer-in-charge. (d) Finishing the surface with 20 mm thick jointless cement mortar of mix 1:4 (1 cement :4 coarse sand) admixed with water proofing compound conforming to IS : 2645 and approved by Engineer-in-charge including laying glass fibre cloth of approved quality in top layer of plaster and finally finishing the surface with trowel with neat cement slurry and making pattern of 300x300 mm square 3 mm deep. (e) The whole terrace so finished shall be flooded with water for a minimum period of two weeks for curing and for final test.“All above operations to be done in order and as directed and specified by the Engineer-in-Charge :
9.2.1 | With average thickness of 120 mm and minimum thickness at khurra as 65 mm. | 460 | sqm | 1226.21 | 564057
9.3 | Grading roof for water proofing treatment with
9.3.1 | Cement concrete 1:2:4 (1 cement : 2 coarse sand : 4 graded stone aggregate 20mm nominal size) | 5 | cum | 6071.59 | 30358
10 | CONSERVATION OF HERITAGE BUILDINGS.
10.1 | Providing and fixing double scaffolding system (cup lock type) on the exterior side of building/structure, upto 25 metre height, above ground level, including additional rows of scaffolding in stepped manner as per requirement of site, made with 40mm dia M.S. tube, placed 1.5 metre centre to centre, horizontal & vertical tubes joint with cup & lock system with M.S. Tubes, M.S. tube challis, M.S. clamps and staircase system in the scaffolding for working platform etc. and maintaining it in a serviceable condition for execution of work of cleaning and/ or pointing and/ or applying chemical and removing it thereafter. The scaffolding system shall be stiffened with bracings, runners, connecting with the building etc, wherever required, if feasible, for inspection of work at required locations with essential safety features for the workmen etc., complete as per directions and approval of Engineer-in-charge. Note:- (1) The elevational area of the scaffolding shall be measured for payment purpose. (2) The payment will be made once only for execution of all items for such works. | 248 | sqm | 226.17 | 56090
11 | NEW TECHNOLOGIES AND MATERIALS
11.1 | Providing, erecting, maintaining and removing temporary protective screens made out of specified fabric with all necessary fixing arrangement to ensure that it remains in position for the work duration as required by the Engineer-in-charge.
11.1.1 | Wooven PVC cloth | 248 | sqm | 39.89 | 9893
12 | MINOR CIVIL MAINTENANCE WORK:
12.1 | Providing & fixing temporary barricading all round the construction area, made with 24 gauge G.I. sheet of size 0.75m x 3.00 m, with vertical ballies and three no. horizontal ballies of 75 mm to 100 mm dia & height upto 3.00 m from ground level incuding necessary excavation in digging holes and refilling earth complete. And barricade shall be braced with inclined ballies at every 10 m. The barricading provided shall be retained in position at site continuously i/c shifting of barricading from one location to another location as many times as required during the execution of the entire work till its completion. Rate include its maintenance for damages, painting, all incidentals, labour materials, equipments and works required to execute the job. The barricading shall not be removed without prior approval of Engineer-in-charge. ( Note : One time payment shall be made for providing barricading from start of work till completion of work i/c shifting. The barricading provided shall remain to be the property of the contractor on completion of the work ). | 50 | Rm | 1376.58 | 68829
| Total Estimated Cost without GST |  |  |  | 1009560