## Sheet1
Bill of Qty
N/W | Modification in the existing Animal compound near Gas Godown
SLNo | Description | Qty | Unit | Rate | Amount | Rate without GST | Amount with GST
1 | EARTH WORK
1.1 | Earth work in excavation by mechanical means (Hydraulic excavator) / manual means in foundation trenches or drains (not exceeding 1.5 m in width or 10 sqm on plan), including dressing of sides and ramming of bottoms, lift upto 1.5 m, including getting out the excavated soil and disposal of surplus excavated soil as directed, within a lead of 50 m.
1.1.1 | All kinds of soil. | 2.5 | cum | 252.3 | 631 | 221.2188 | 553.0469
2 | CONCRETE WORK
2.1 | Providing and laying in position cement concrete of specified grade excluding the cost of centering and shuttering - All work up to plinth level :
2.1.1 | 1:2:4 (1 cement : 2 coarse sand (zone-III) derived from natural sources: 4 graded stone aggregate 20 mm nominal size derived from natural sources). | 0.65 | cum | 6788.6 | 4413 | 5952.3016 | 3868.9961
3 | STEEL WORK
3.1 | Structural steel work riveted, bolted or welded in built up sections, trusses and framed work, including cutting, hoisting, fixing in position and applying a priming coat of approved steel primer all complete. | 990 | kg | 101.75 | 100733 | 89.2153 | 88323.1039
4 | FINISHING
4.1 | 12 mm cement plaster of mix :
4.1.1 | 1:6 (1 cement: 6 fine sand) | 2 | sqm | 254.25 | 509 | 222.9285 | 445.8571
4.2 | Painting with synthetic enamel paint of approved brand and manufacture to give an even shade :
4.2.1 | Two or more coats on new work | 70 | sqm | 121.55 | 8509 | 106.5761 | 7460.3244
5 | DISMANTLING AND DEMOLISHING
5.1 | Demolishing brick work manually/ by mechanical means including stacking of serviceable material and disposal of unserviceable material within 50 metres lead as per direction of Engineer-in-charge.
5.1.1 | In cement mortar | 3 | cum | 1469.9 | 4410 | 1288.8207 | 3866.4621
6 | ROAD WORK
6.1 | Providing and fixing G.I. chain link fabric fencing of required width in mesh size 50x50 mm including strengthening with 2 mm dia wire or nuts, bolts and washers as required complete as per the direction of Engineer-in-charge.
6.1.1 | Made of G.I. wire of dia 4 mm | 75 | sqm | 797.2 | 59790 | 698.9917 | 52424.3753
7 | MINOR CIVIL MAINTENANCE WORK:
7.1 | Half brick masonry with old available common burnt clay F.P.S. (non modular) bricks of class designation 7.5 in superstructure above plinth level up to floor V level. Cement mortar 1:4 (1 cement :4 coarse sand) | 8.5 | Sqm | 462.85 | 3934 | 405.8308 | 3449.5616
7.2 | Providing and laying in position cement concrete of specified grade i/c breaking of available bricks/brick bats in the required size of brick aggregate but excluding the cost of centering and shuttering- All work up to plinth level: 1:5:10 ( 1 cement : 5 coarse sand (zone-III) derived from natural source: 10 bricks Aggregate 40 mm nominal size. | 4.17 | Cum | 4830.45 | 20143 | 4235.3792 | 17661.5313
| Total |  |  |  | 203072 |  | 178053.2587