## Annexure-A
INDIAN INSTITUTE OF TECHNOLOGY KANPUR
NIT No. 11/Civil/D2/2020-21/03
Name of Work:-Making R.C.C platform with cupboard shutter in WL-203.
SCHEDULE OF QUANTITY
Item.No | Description of Items | Qty | Unit | Rate in Figures in Rupees | Amount
1 | CONCRETE WORK
1.1 | Providing and laying cement concrete in retaining walls, return walls, walls (any thickness) including attached pilasters, columns, piers, abutments, pillars, posts, struts, buttresses, string or lacing courses, parapets, coping, bed blocks, anchor blocks, plain window sills, fillets, sunken floor etc., up to floor five level, excluding the cost of centering, shuttering and finishing :
1.1.1 | 1:1½:3 (1 cement : 1½ coarse sand (zone-III) derived from natural sources : 3 graded stone aggregate 20 mm nominal size derived from natural sources). | 0.5 | cum | 7870.62 | 3935
2 | REINFORCED CEMENT CONCRETE
2.1 | Reinforced cement concrete work in beams, suspended floors, roofs having slope up to 15° landings, balconies, shelves, chajjas, lintels, bands, plain window sills, staircases and spiral stair cases above plinth level up to floor five level, excluding the cost of centering, shuttering, finishing and reinforcement, with 1:1.5:3 (1 cement: 1.5 coarse sand (zone-III)derived from natural sources: 3 graded stone aggregate 20 mm nominal size derived from natural sources). | 0.75 | cum | 8560.98 | 6421
2.2 | Centering and shuttering including strutting, propping etc. and removal of form for
2.2.1 | Shelves (Cast in situ) | 12 | sqm | 607.67 | 7292
2.3 | Steel reinforcement for R.C.C. work including straightening, cutting, bending, placing in position and binding all complete above plinth level.
2.3.1 | Thermo-Mechanically Treated bars of grade Fe-500D or more. | 90 | kg | 73.21 | 6589
3 | MASONRY WORK
3.1 | Half brick masonry with common burnt clay F.P.S. (non modular) bricks of class designation 7.5 in superstructure above plinth level up to floor V level.
3.1.1 | Cement mortar 1:4 (1 cement :4 coarse sand) | 9.5 | sqm | 817.27 | 7764
4 | CLADDING WORK
4.1 | Providing and fixing 18 mm thick gang saw cut, mirror polished, premoulded and prepolished, machine cut for kitchen platforms, vanity counters, window sills, facias and similar locations of required size, approved shade, colour and texture laid over 20 mm thick base cement mortar 1:4 (1 cement : 4 coarse sand), joints treated with white cement, mixed with matching pigment, epoxy touch ups, including rubbing, curing, moulding and polishing to edges to give high gloss finish etc. complete at all levels.
4.1.1 | Granite of any colour and shade
4.1.1.1 | Area of slab over 0.50 sqm | 10 | sqm | 3513.94 | 35139
4.2 | Providing and fixing Ist quality ceramic glazed wall tiles conforming to IS: 15622 (thickness to be specified by the manufacturer), of approved make, in all colours, shades except burgundy, bottle green, black of any size as approved by Engineer-in-Charge, in skirting, risers of steps and dados, over 12 mm thick bed of cement mortar 1:3 (1 cement : 3 coarse sand) and jointing with grey cement slurry @ 3.3kg per sqm, including pointing in white cement mixed with pigment of matching shade complete. | 20 | sqm | 903.37 | 18067
5 | WOOD AND PVC WORK
5.1 | Providing wood work in frames of doors, windows, clerestory windows and other frames, wrought framed and fixed in position with hold fast lugs or with dash fasteners of required dia & length (hold fast lugs or dash fastener shall be paid for separately).
5.1.1 | Second class teak wood | 0.2 | cum | 114145.59 | 22829
5.2 | Providing and fixing ISI marked flush door shutters conforming to IS : 2202 (Part I) non-decorative type, core of block board construction with frame of 1st class hard wood and well matched commercial 3 ply veneering with vertical grains or cross bands and face veneers on both faces of shutters:
5.2.1 | 25 mm thick (for cupboard) including ISI marked nickel plated bright finished M.S. piano hinges with necessary screws | 10 | sqm | 1562.77 | 15628
5.3 | Extra for providing lipping with 2nd class teak wood battens 25 mm minimum depth on all edges of flush door shutters (over all area of door shutter to be measured). | 10 | sqm | 351.95 | 3520
5.4 | Providing and fixing wooden moulded beading to door and window frames with iron screws, plugs and priming coat on unexposed surface etc. complete :
5.4.1 | 2nd class teak wood
5.4.1.1 | 50x12 mm | 48 | metre | 161.85 | 7769
5.5 | Providing and fixing bright finished brass tower bolts (barrel type) with necessary screws etc. complete :
5.5.1 | 100x10 mm | 13 | each | 139.98 | 1820
5.6 | Providing and fixing special quality bright finished brass cupboard or ward robe locks with four levers of approved quality including necessary screws etc. complete.
5.6.1 | 40 mm | 13 | each | 220.25 | 2863
5.7 | Providing and fixing bright finished brass handles with screws etc. complete:
5.7.1 | 75 mm | 26 | each | 130.95 | 3405
5.8 | Providing and fixing magnetic catcher of approved quality in cupboard / ward robe shutters, including fixing with necessary screws etc. complete.
5.8.1 | Double strip (horizontal type) | 26 | each | 27.22 | 708
5.9 | Providing & Fixing decorative high pressure laminated sheet of plain / wood grain in gloss / matt/ suede finish with high density protective surface layer and reverse side of adhesive bonding quality conforming to IS : 2046 Type S, including cost of adhesive of approved quality.
5.9.1 | 1.0 mm thick | 10 | sqm | 629.24 | 6292
5.1 | Providing and fixing plain lining with necessary screws/nuts & bolts/ nails, including a coat of approved primer on one face, and fixed on wooden /steel frame work, complete as per direction of Engineer-in- charge (Frame work shall be paid for separately).
5.10.1 | 12mm thick commercial ply conforming to IS : 1328 BWR type | 2 | sqm | 912.58 | 1825
6 | FINISHING
6.1 | 12 mm cement plaster of mix :
6.1.1 | 1:6 (1 cement: 6 coarse sand) | 17 | sqm | 231.08 | 3928
6.2 | 6 mm cement plaster of mix :
6.2.1 | 1:3 (1 cement : 3 fine sand) | 10 | sqm | 199.34 | 1993
6.3 | Distempering with 1st quality acrylic distemper (ready mixed) having VOC content less than 50 gms/litre, of approved manufacturer, of required shade and colour complete, as per manufacturer's specification.
6.3.1 | Two or more coats on new work | 30 | sqm | 76.41 | 2292
6.4 | Painting with synthetic enamel paint of approved brand and manufacture of required colour to give an even shade :
6.4.1 | Two or more coats on new work over an under coat of suitable shade with ordinary paint of approved brand and manufacture | 20 | sqm | 155.32 | 3106
6.5 | French spirit polishing :
6.5.1 | Two or more coats on new works including a coat of wood filler | 10 | sqm | 307.89 | 3079
6.6 | Providing and applying white cement based putty of average thickness 1 mm, of approved brand and manufacturer, over the plastered wall surface to prepare the surface even and smooth complete. | 30 | sqm | 100.96 | 3029
7 | MINOR CIVIL MAINTENANCE WORK:
7.1 | Removal of old PVC floor and proper scrapping, cleaning etc to prepare surface for reflooring as per direction incharge. | 10 | Sqm | 42.26 | 423
7.2 | Providing and fixing 19mmplywood board fixing with screws etc. complete (Frames, backing or studding to be paid separately): 19 mm thick Plywood Board. | 10 | Sqm | 1652.78 | 16528
| Total Estimated cost without GST put to tender |  |  |  | 186244