## Sheet1
Bill of QTY
N/W | Diversion of Sewer line falling in the laying of Chilled water line near New Core Lab.
SLNo | Description | Qty | Unit | Rate | Amount | Rate without GST | Amount without GST
1 | CARRIAGE OF MATERIALS
1.1 | By Mechanical Transport including loading,unloading and stacking
1.1.1 | Lime, moorum, building rubbish Lead - 2 km | 5 | cum | 119.54 | 598 | 104.8137 | 524.0684
1.1.2 | Earth Lead - 2 km | 25 | cum | 149.43 | 3736 | 131.0215 | 3275.537
2 | EARTH WORK
2.1 | Earth work in excavation by mechanical means (Hydraulic excavator) / manual means in foundation trenches or drains (not exceeding 1.5 m in width or 10 sqm on plan), including dressing of sides and ramming of bottoms, lift upto 1.5 m, including getting out the excavated soil and disposal of surplus excavated soil as directed, within a lead of 50 m.
2.1.1 | All kinds of soil. | 18 | cum | 252.3 | 4541 | 221.2188 | 3981.9377
2.2 | Excavating trenches of required width for pipes, cables, etc including excavation for sockets, and dressing of sides, ramming of bottoms, depth upto 1.5 m, including getting out the excavated soil, and then returning the soil as required, in layers not exceeding 20 cm in depth, including consolidating each deposited layer by ramming, watering, etc. and disposing of surplus excavated soil as directed, within a lead of 50 m :
2.2.1 | All kinds of soil
2.2.1.1 | Pipes, cables etc. exceeding 80 mm dia. but not exceeding 300 mm dia | 55 | metre | 364.2 | 20031 | 319.3336 | 17563.3494
2.3 | Extra for excavating trenches for pipes, cables etc. in all kinds of soil for depth exceeding 1.5 m, but not exceeding 3 m. (Rate is over corresponding basic item for depth upto 1.5 metre). | 41 | metre | 127 | 5207 | 111.3547 | 4565.5414
3 | DRAINAGE
3.1 | Providing, laying and jointing glazed stoneware pipes class SP-1 with stiff mixture of cement mortar in the proportion of 1:1 (1 cement : 1 fine sand) including testing of joints etc. complete :
3.1.1 | 150 mm diameter | 23 | metre | 500.2 | 11505 | 438.5796 | 10087.3301
3.1.2 | 200 mm diameter | 32 | metre | 794.25 | 25416 | 696.4051 | 22284.9627
3.2 | Providing and laying cement concrete 1:5:10 (1 cement : 5 coarse sand : 10 graded stone aggregate 40 mm nominal size) all-round S.W. pipes including bed concrete as per standard design :
3.2.1 | 150 mm diameter S.W. pipe | 25 | metre | 999.15 | 24979 | 876.0631 | 21901.5783
3.2.2 | 200 mm diameter S.W. pipe | 33 | metre | 1164.8 | 38438 | 1021.3064 | 33703.1127
3.3 | Constructing brick masonry manhole in cement mortar 1:4 ( 1 cement : 4 coarse sand ) with R.C.C. top slab with 1:1.5:3 mix (1 cement : 1.5 coarse sand (zone-III) : 3 graded stone aggregate 20 mm nominal size), foundation concrete 1:4:8 mix (1 cement : 4 coarse sand (Zone-III) : 8 graded stone aggregate 40 mm nominal size), inside plastering 12 mm thick with cement mortar 1:3 (1 cement : 3 coarse sand) finished with floating coat of neat cement and making channels in cement concrete 1:2:4 (1 cement : 2 coarse sand : 4 graded stone aggregate 20 mm nominal size) finished with a floating coat of neat cement complete as per standard design :
3.3.1 | Inside size 120x90 cm and 90 cm deep including C.I. cover with frame (medium duty) 500 mm internal diameter, total weight of cover and frame to be not less than 116 kg (weight of cover 58 kg and weight of frame 58 kg) :
3.3.1.1 | With common burnt clay F.P.S. (non modular) bricks of class designation 7.5 | 4 | each | 22939.65 | 91759 | 20113.6782 | 80454.7128
3.4 | Extra for depth for manholes :
3.4.1 | Size 120x90 cm
3.4.1.1 | With common burnt clay F.P.S. (non modular) bricks of class designation 7.5 | 2.6 | metre | 8994.6 | 23386 | 7886.541 | 20505.0066
3.5 | Making connection of drain or sewer line with existing manhole including breaking into and making good the walls, floors with cement concrete 1:2:4 mix (1 cement : 2 coarse sand : 4 graded stone aggregate 20 mm nominal size) cement plastered on both sides with cement mortar 1:3 (1 cement : 3 coarse sand), finished with a floating coat of neat cement and making necessary channels for the drain etc. complete :
3.5.1 | For pipes 100 to 250 mm diameter | 4 | each | 623.5 | 2494 | 546.69 | 2186.7602
3.6 | Dismantling of manhole including R.C.C. top slab, C.I. cover with frame, including stacking of useful materials near the site and disposal of unserviceable materials within 50 m lead as per direction of Engineer-in-charge:
3.6.1 | Rectangular manhole 120x90 cm and 90 cm deep | 3 | each | 3196.3 | 9589 | 2802.5427 | 8407.6282
3.7 | Extra for depth of manholes dismantled :
3.7.1 | Rectangular manhole 120x90 cm and beyond 90 cm depth | 2 | metre | 1739.35 | 3479 | 1525.0767 | 3050.1534
| Total |  |  |  | 265158 |  | 232491.6791