## Sheet1
N/W | Renovation of doctor's room & toilet with modular pantry at HC.
SLNo | Description | Qty | Unit | Rate | Amount | Rates without GST | Amount
1 | EARTH WORK
1.1 | Earth work in excavation by mechanical means (Hydraulic excavator) / manual means in foundation trenches or drains (not exceeding 1.5 m in width or 10 sqm on plan), including dressing of sides and ramming of bottoms, lift upto 1.5 m, including getting out the excavated soil and disposal of surplus excavated soil as directed, within a lead of 50 m.
1.1.1 | All kinds of soil. | 2 | cum | 252.3 | 505 | 221.2188 | 442.4375
| Sub-Total |  |  |  | 505
2 | CONCRETE WORK
2.1 | Providing and laying in position cement concrete of specified grade excluding the cost of centering and shuttering - All work up to plinth level :
2.1.1 | 1:3:6 (1 Cement : 3 coarse sand (zone-III) derived from natural sources: 6 graded stone aggregate 20 mm nominal size derived from natural sources). | 1 | cum | 6259.1 | 6259 | 5488.0316 | 5488.0316
2.2 | Making plinth protection 50mm thick of cement concrete 1:3:6 (1 cement : 3 coarse sand derived from natural sources : 6 graded stone aggregate 20 mm nominal size derived from natural sources) over 75mm thick bed of dry brick ballast 40 mm nominal size, well rammed and consolidated and grouted with fine sand, including necessary excavation, levelling & dressing & finishing the top smooth. | 2 | sqm | 614.05 | 1228 | 538.4042 | 1076.8084
| Sub-Total |  |  |  | 7487
3 | REINFORCED CEMENT CONCRETE
3.1 | Reinforced cement concrete work in beams, suspended floors, roofs having slope up to 15° landings, balconies, shelves, chajjas, lintels, bands, plain window sills, staircases and spiral stair cases above plinth level up to floor five level, excluding the cost of centering, shuttering, finishing and reinforcement, with 1:1.5:3 (1 cement: 1.5 coarse sand (zone-III)derived from natural sources: 3 graded stone aggregate 20 mm nominal size derived from natural sources). | 0.9 | cum | 9763.8 | 8787 | 8560.982 | 7704.8838
3.2 | Centering and shuttering including strutting, propping etc. and removal of form for
3.2.1 | Shelves (Cast in situ) | 7 | sqm | 693.05 | 4851 | 607.6721 | 4253.7045
3.2.2 | Lintels, beams, plinth beams, girders, bressumers and cantilevers | 2.5 | sqm | 552.05 | 1380 | 484.0421 | 1210.1052
3.2.3 | Edges of slabs and breaks in floors and walls
3.2.3.1 | Under 20 cm wide | 3.6 | metre | 173.25 | 624 | 151.9071 | 546.8654
3.3 | Steel reinforcement for R.C.C. work including straightening, cutting, bending, placing in position and binding all complete above plinth level.
3.3.1 | Thermo-Mechanically Treated bars of grade Fe-500D or more. | 80 | kg | 83.5 | 6680 | 73.2135 | 5857.0802
| Sub-Total |  |  |  | 22322
4 | MASONRY WORK
4.1 | Brick work with common burnt clay modular bricks of class designation 7.5 in foundation and plinth in:
4.1.1 | Cement Mortar 1:6 (1 cement : 6 coarse sand). | 1.75 | cum | 5302.6 | 9280 | 4649.3643 | 8136.3875
4.2 | Brick work 7 cm thick with common burnt clay F.P.S. (non modular) brick of class designation 7.5 in cement mortar 1:3 (1 cement : 3 coarse sand) in superstructure above plinth level and upto floor five level. | 0.5 | sqm | 749.75 | 375 | 657.3871 | 328.6936
4.3 | Half brick masonry with common burnt clay F.P.S. (non modular) bricks of class designation 7.5 in foundations and plinth in :
4.3.1 | cement mortar 1:4 (1 cement : 4 coarse sand) | 8 | sqm | 773.75 | 6190 | 678.4305 | 5427.4441
4.4 | Brick work with common burnt clay selected F.P.S. (non modular) bricks of class designation 7.5 in exposed brick work including making horizontal and vertical grooves 10 mm wide 12 mm deep complete in cement mortar 1:6 (1 cement : 6 coarse sand)
4.4.1 | Above plinth level upto floor V level | 3.5 | cum | 7832 | 27412 | 6867.1635 | 24035.0723
4.5 | Brick edging 7cm wide 11.4 cm deep to plinth protection with common burnt clay F.P.S. (non modular) bricks of class designation 7.5 including grouting with cement mortar 1:4 (1 cement : 4 fine sand). | 2 | metre | 52 | 104 | 45.594 | 91.1881
| Sub-Total |  |  |  | 43361
5 | CLADDING WORK
5.1 | Providing and fixing 18 mm thick gang saw cut, mirror polished, premoulded and prepolished, machine cut for kitchen platforms, vanity counters, window sills, facias and similar locations of required size, approved shade, colour and texture laid over 20 mm thick base cement mortar 1:4 (1 cement : 4 coarse sand), joints treated with white cement, mixed with matching pigment, epoxy touch ups, including rubbing, curing, moulding and polishing to edges to give high gloss finish etc. complete at all levels.
5.1.1 | Granite of any colour and shade
5.1.1.1 | Area of slab over 0.50 sqm | 4 | sqm | 4007.65 | 16031 | 3513.9413 | 14055.765
5.2 | Providing edge moulding to 18 mm thick marble stone counters, Vanities etc., including machine polishing to edge to give high gloss finish etc. complete as per design approved by Engineer-in-Charge.
5.2.1 | Granite work | 2 | metre | 376.25 | 753 | 329.8992 | 659.7983
5.3 | Extra for providing opening of required size & shape for wash basin/ kitchen sink in kitchen platform, vanity counter and similar location in marble/ Granite/ stone work, including necessary holes for pillar taps etc. including moulding, rubbing and polishing of cut edges etc. complete. | 3 | each | 734.55 | 2204 | 644.0596 | 1932.1789
5.4 | Providing and fixing Ist quality ceramic glazed wall tiles conforming to IS: 15622 (thickness to be specified by the manufacturer), of approved make, in all colours, shades except burgundy, bottle green, black of any size as approved by Engineer-in-Charge, in skirting, risers of steps and dados, over 12 mm thick bed of cement mortar 1:3 (1 cement : 3 coarse sand) and jointing with grey cement slurry @ 3.3kg per sqm, including pointing in white cement mixed with pigment of matching shade complete. | 35 | sqm | 1030.3 | 36061 | 903.3757 | 31618.1499
| Sub-Total |  |  |  | 55049
6 | WOOD AND PVC WORK
6.1 | Providing wood work in frames of doors, windows, clerestory windows and other frames, wrought framed and fixed in position with hold fast lugs or with dash fasteners of required dia & length (hold fast lugs or dash fastener shall be paid for separately).
6.1.1 | Second class teak wood | 0.04 | cum | 130183.05 | 5207 | 114145.594 | 4565.8238
6.2 | Providing and fixing panelling or panelling and glazing in panelled or panelled and glazed shutters for doors, windows and clerestory windows (Area of opening for panel inserts excluding portion inside grooves or rebates to be measured). Panelling for panelled or panelled and glazed shutters 25 mm to 40 mm thick :
6.2.1 | Float glass panes
6.2.1.1 | 5.0 mm thick glass panes (weight not less than 12.50 kg/sqm). | 1.5 | sqm | 2116.9 | 3175 | 1856.1157 | 2784.1736
6.3 | Providing and fixing glazed shutters for doors, windows and clerestory windows using 4 mm thick float glass panes, including ISI marked M.S. pressed butt hinges bright finished of required size with necessary screws.
6.3.1 | Second class teak wood
6.3.1.1 | 30 mm thick | 1.1 | sqm | 3961.2 | 4357 | 3473.2135 | 3820.5349
6.4 | Providing and fixing ISI marked flush door shutters conforming to IS : 2202 (Part I) non-decorative type, core of block board construction with frame of 1st class hard wood and well matched commercial 3 ply veneering with vertical grains or cross bands and face veneers on both faces of shutters:
6.4.1 | 35 mm thick including ISI marked Stainless Steel butt hinges with necessary screws | 1.9 | sqm | 1886.7 | 3585 | 1654.2744 | 3143.1214
6.5 | Extra if louvers (not exceeding 0.2 sqm) are provided in flush door shutters (overall area of door shutters to be measured).
6.5.1 | Decorative type door | 1 | sqm | 354.55 | 355 | 310.8724 | 310.8724
6.6 | Providing and fixing wooden moulded beading to door and window frames with iron screws, plugs and priming coat on unexposed surface etc. complete :
6.6.1 | 2nd class teak wood
6.6.1.1 | 50x12 mm | 3 | metre | 184.6 | 554 | 161.8588 | 485.5765
6.7 | Providing and fixing M.S. grills of required pattern in frames of windows etc. with M.S. flats, square or round bars etc. including priming coat with approved steel primer all complete.
6.7.1 | Fixed to steel windows by welding | 16 | kg | 165.3 | 2645 | 144.9364 | 2318.9829
6.8 | Providing and fixing aluminium die cast body tubular type universal hydraulic door closer (having brand logo with ISI, IS : 3564, embossed on the body, door weight upto 35 kg and door width upto 700 mm), with necessary accessories and screws etc. complete. | 1 | each | 1003.5 | 1004 | 879.8772 | 879.8772
6.9 | Providing and fixing aluminium tower bolts, ISI marked, anodised (anodic coating not less than grade AC 10 as per IS : 1868 ) transparent or dyed to required colour or shade, with necessary screws etc. complete :
6.9.1 | 250x10 mm | 6 | each | 103.55 | 621 | 90.7935 | 544.7611
6.9.2 | 100x10 mm | 6 | each | 58.15 | 349 | 50.9864 | 305.9185
6.1 | Providing and fixing aluminium handles, ISI marked, anodised (anodic coating not less than grade AC 10 as per IS : 1868) transparent or dyed to required colour or shade, with necessary screws etc. complete :
6.10.1 | 125 mm | 12 | each | 59.65 | 716 | 52.3016 | 627.6195
6.11 | Providing and fixing aluminium hanging floor door stopper, ISI marked, anodised (anodic coating not less than grade AC 10 as per IS : 1868) transparent or dyed to required colour and shade, with necessary screws etc. complete.
6.11.1 | Twin rubber stopper | 1 | each | 62.05 | 62 | 54.406 | 54.406
6.12 | Providing and fixing magnetic catcher of approved quality in cupboard / ward robe shutters, including fixing with necessary screws etc. complete.
6.12.1 | Double strip (horizontal type) | 4 | each | 31.05 | 124 | 27.2249 | 108.8996
6.13 | Providing and fixing powder coated telescopic drawer channels 300 mm long with necessary screws etc. complete as per directions of Engineer- in-charge. | 8 | one set | 339.75 | 2718 | 297.8957 | 2383.1653
6.14 | Providing and fixing factory made uPVC door frame made of uPVC extruded sections having an overall dimension as below (tolerance ±1mm), with wall thickness 2.0 mm (± 0.2 mm), corners of the door frame to be Jointed with galvanized brackets and stainless steel screws, joints mitred and Plastic welded. The hinge side vertical of the frames reinforced by galvanized M.S. tube of size 19 X 19 mm and 1mm (± 0.1 mm) wall thickness and 3 nos. stainless steel hinges fixed to the frame complete as per manufacturer’s specification and direction of Engineer- in-charge
6.14.1 | Extruded section profile size 48x40 mm | 10.4 | metre | 221.65 | 2305 | 194.3446 | 2021.1837
6.15 | Providing and fixing to existing door frames.
6.15.1 | 24 mm thick factory made PVC door shutters made of styles and rails of a uPVC hollow section of size 59x24 mm and wall thickness 2 mm (± 0.2 mm) with inbuilt edging on both sides. The styles and rails mitred and joint at the corners by means of M.S. galvanised/ plastic brackets of size 75x220 mm having wall thickness 1.0 mm and stainless steel screws. The styles of the shutter reinforced by inserting galvanised M.S. tube of size 20x20 mm and 1 mm (± 0.1 mm) wall thickness. The lock rail made up of 'H' section, a uPVC hollow section of size 100x24 mm and 2 mm (± 0.2 mm) wall thickness, fixed to the shutter styles by means of plastic/galvanised M.S. 'U' cleats. The shutter frame filled with a uPVC multi-chambered single panel of size not less than 620 mm, having over all thickness of 20 mm and 1 mm (± 0.1 mm) wall thickness. The panels filled vertically and tie bar at two places by inserting horizontally 6 mm galvanised M.S. rod and fastened with nuts and washers, complete as per manufacturer's specification and direction of Engineer-in-charge. (For W.C. and bathroom door shutter). | 3.82 | sqm | 1760.7 | 6726 | 1543.7966 | 5897.3029
6.16 | Providing and fixing 12 mm thick panelling or panelling and glazing in panelled or panelled and glazed shutters for doors, windows and clerestory windows (area of opening for panel inserts excluding portion inside grooves or rebates to be measured). Panelling for panelled or panelled and glazed shutters 25 mm to 40 mm thick.
6.16.1 | Marine plywood conforming to IS: 710 | 3 | sqm | 2005.15 | 6015 | 1758.1324 | 5274.3972
6.17 | Providing and fixing, in position concealed G.I. section for wall paneling using board of required thickness fixed on the 'W' profile (0.55 mm thick) having a knurled web of 51.55 mm and two flanges of 26 mm each with lips of 10.55 mm, placed @ 610 mm C/C in perimeter channel having one flange of 20 mm and another flange of 30 mm with thickness of 0.55 mm and web of length 27 mm. Perimeter channel is fixed on the floor and the ceiling with the nylon sleeves @ 610 mm C/C with fully threaded self-tapping dry wall screws. Board is fixed to the 'W' profile with 25 mm countersunk ribbed head screws @ 200 mm C/C., all complete as per the drawing & directions of engineer-in-charge, the joints of the boards are finished with specially formulated jointing compound and 48mm wide jointing tape to provide seamless finish.
6.17.1 | Multipurpose cement board reinforced with suitable fibre cement screw.
6.17.1.1 | 8 mm thick cement fibre board as per IS : 14862 | 2 | sqm | 1126 | 2252 | 987.2863 | 1974.5726
6.18 | Providing and fixing wire gauge shutters using stainless steel grade 304 wire gauge with wire of dia 0.5 mm and average width of aperture 1.4 mm in both directions for doors, windows and clerestory windows with necessary screws :
6.18.1 | 30 mm thick shutters
6.18.1.1 | With ISI marked stainless steel butt hinges of required size
6.18.1.1.1 | Second class teak wood | 1 | sqm | 4008.25 | 4008 | 3514.4673 | 3514.4673
6.19 | Providing and fixing bright /matt finished Stainless Steel handles of approved quality & make with necessary screws etc all complete.
6.19.1 | 125 mm | 8 | each | 98.75 | 790 | 86.5848 | 692.6786
6.2 | Providing and fixing stainless steel soft closing spring hinges at 0 degree hinges (hydraulic type) of approved make/brand to cupboard shutters with full threaded steel screws including making necessary recess in board and finished etc. complete as per direction of Engineer-in- charge. | 8 | each | 220.85 | 1767 | 193.6431 | 1549.1451
6.21 | Providing and fixing stainless steel soft closing heavy type telescopic drawer channels of approved make 500 mm long with screws etc. complete as per directions of Engineer- in-charge. | 4 | one set | 747.8 | 2991 | 655.6773 | 2622.7093
6.22 | Providing and fixing readymade 304 grade stainless steel Modular kitchen basket and accessories such as right angle basket (Plain Cup & Saucer, plant, Partition, Bottle rack, Thali, Cutlery) kitchen utensil basket, Dinner set basket, kitchen grain basket, Multipurpose basket as per site requirement including finishing (wherever required) and fittings. The same shall be fixed with necessary stainless steel nuts & bolts, Stainless Steel screws & telescopic channel etc. as per direction of Engineer-in- charge. (For payment purpose only weight of Stainless steel basket shall be considered excluding weight of all fixing accessories such as nuts, bolts, fasteners telescopic basket channels etc. Payment of providing and fixing telescopic channel shall be paid separately). | 14 | kg | 390.55 | 5468 | 342.4375 | 4794.1254
| Sub-Total |  |  |  | 57794
7 | STEEL WORK
7.1 | Structural steel work riveted, bolted or welded in built up sections, trusses and framed work, including cutting, hoisting, fixing in position and applying a priming coat of approved steel primer all complete. | 20 | kg | 101.75 | 2035 | 89.2153 | 1784.3051
| Sub-Total |  |  |  | 2035
8 | FLOORING
8.1 | Providing and laying Ceramic glazed floor tiles of size 300x300 mm (thickness to be specified by the manufacturer) of 1st quality conforming to IS : 15622 of approved make in colours such as White, Ivory, Grey, Fume Red Brown, laid on 20 mm thick cement mortar 1:4 (1 Cement : 4 Coarse sand), Jointing with grey cement slurry @ 3.3 kg/sqm including pointing the joints with white cement and matching pigment etc., complete. | 10 | sqm | 926.9 | 9269 | 812.7137 | 8127.1372
8.2 | Providing and laying Vitrified tiles in floor in different sizes (thickness to be specified by the manufacturer) with water absorption less than 0.08% and conforming to IS:15622, of approved brand & manufacturer, in all colours and shade, laid on 20 mm thick cement mortar 1:4 (1 cement: 4 coarse sand) jointing with grey cement slurry @3.3 kg/sqm including grouting the joints with white cement and matching pigments etc. The tiles must be cut with the zero chipping diamond cutter only. Laying of tiles will be done with the notch trowel, plier, wedge, clips of required thickness, leveling system and rubber mallet for placing the tiles gently and easily.
8.2.1 | Glazed Vitrified tiles Matt/Antiskid finish of size
8.2.1.1 | Size of Tile 600 x 600 mm | 22 | sqm | 1338.2 | 29440 | 1173.345 | 25813.5905
8.3 | Providing and laying Vitrified tiles in different sizes (thickness to be specified by manufacturer), with water absorption less than 0.08 % and conforming to I.S. 15622, of approved make, in all colours & shade, in skirting, riser of steps, over 12 mm thick bed of cement mortar 1:3 (1 cement: 3 coarse sand), jointing with grey cement slurry @ 3.3 kg/ sqm including grouting the joint with white cement & matching pigments etc. complete.
8.3.1 | Size of Tile 600x600 mm | 3 | sqm | 1545.85 | 4638 | 1355.4143 | 4066.2429
| Sub-Total |  |  |  | 43347
9 | ROOFING
9.1 | Providing and fixing false ceiling at all height including providing and fixing of frame work made of special sections, power pressed from M.S. sheets and galvanized with zinc coating of 120 gms/sqm (both side inclusive) as per IS : 277 and consisting of angle cleats of size 25 mm wide x 1.6 mm thick with flanges of 27 mm and 37mm, at 1200 mm centre to centre, one flange fixed to the ceiling with dash fastener 12.5 mm dia x 50mm long with 6mm dia bolts, other flange of cleat fixed to the angle hangers of 25x10x0.50 mm of required length with nuts & bolts of required size and other end of angle hanger fixed with intermediate G.I. channels 45x15x0.9 mm running at the spacing of 1200 mm centre to centre, to which the ceiling section 0.5 mm thick bottom wedge of 80 mm with tapered flanges of 26 mm each having lips of 10.5 mm, at 450 mm centre to centre, shall be fixed in a direction perpendicular to G.I. intermediate channel with connecting clips made out of 2.64 mm dia x 230 mm long G.I. wire at every junction, including fixing perimeter channels 0.5 mm thick 27 mm high having flanges of 20 mm and 30 mm long, the perimeter of ceiling fixed to wall/partition with the help of rawl plugs at 450 mm centre, with 25mm long dry wall screws @ 230 mm interval, including fixing of gypsum board to ceiling section and perimeter channel with the help of dry wall screws of size 3.5 x 25 mm at 230 mm c/c, including jointing and finishing to a flush finish of tapered and square edges of the board with recommended jointing compound , jointing tapes , finishing with jointing compound in 3 layers covering upto 150 mm on both sides of joint and two coats of primer suitable for board, all as per manufacturer's specification and also including the cost of making openings for light fittings, grills, diffusers, cutouts made with frame of perimeter channels suitably fixed, all complete as per drawings, specification and direction of the Engineer in Charge but excluding the cost of painting with :
9.1.1 | 12.5 mm thick tapered edge gypsum moisture resistant board | 18 | sqm | 1286.2 | 23152 | 1127.751 | 20299.5178
| Sub-Total |  |  |  | 23152
10 | FINISHING
10.1 | 12 mm cement plaster of mix :
10.1.1 | 1:6 (1 cement: 6 coarse sand) | 13 | sqm | 263.55 | 3426 | 231.0829 | 3004.0772
10.2 | 15 mm cement plaster on rough side of single or half brick wall of mix:
10.2.1 | 1:6 (1 cement: 6 coarse sand) | 17 | sqm | 303.9 | 5166 | 266.4621 | 4529.8553
10.3 | 20 mm cement plaster of mix :
10.3.1 | 1:4 (1 cement: 4 coarse sand) | 7 | sqm | 379.7 | 2658 | 332.9242 | 2330.4691
10.4 | 6 mm cement plaster of mix :
10.4.1 | 1:3 (1 cement : 3 fine sand) | 5 | sqm | 227.35 | 1137 | 199.3424 | 996.712
10.5 | Neat cement punning. | 7 | sqm | 62.75 | 439 | 55.0197 | 385.1381
10.6 | Pointing on brick work or brick flooring with cement mortar 1:3 (1 cement : 3 fine sand):
10.6.1 | Flush / Ruled/ Struck or weathered pointing | 14 | sqm | 191.55 | 2682 | 167.9527 | 2351.3371
10.7 | Distempering with 1st quality acrylic distemper (ready mixed) having VOC content less than 50 gms/litre, of approved manufacturer, of required shade and colour complete, as per manufacturer's specification.
10.7.1 | Two or more coats on new work | 40 | sqm | 87.15 | 3486 | 76.4139 | 3056.5541
10.8 | Finishing walls with Premium Acrylic Smooth exterior paint with Silicone additives of required shade:
10.8.1 | New work (Two or more coats applied @ 1.43 ltr/10 sqm over and including priming coat of exterior primer applied @ 2.20 kg/10 sqm) | 15 | sqm | 161.15 | 2417 | 141.2977 | 2119.4651
10.9 | Wall painting with acrylic emulsion paint of approved brand and manufacture to give an even shade :
10.9.1 | Two or more coats on new work | 60 | sqm | 128.65 | 7719 | 112.8014 | 6768.0842
10.1 | Painting with synthetic enamel paint of approved brand and manufacture to give an even shade :
10.10.1 | Two or more coats on new work | 22 | sqm | 121.55 | 2674 | 106.5761 | 2344.6734
10.11 | Painting with synthetic enamel paint of approved brand and manufacture of required colour to give an even shade :
10.11.1 | Two or more coats on new work over an under coat of suitable shade with ordinary paint of approved brand and manufacture | 2 | sqm | 177.15 | 354 | 155.3266 | 310.6532
10.12 | Providing and applying white cement based putty of average thickness 1 mm, of approved brand and manufacturer, over the plastered wall surface to prepare the surface even and smooth complete. | 50 | sqm | 115.15 | 5758 | 100.9645 | 5048.2245
10.13 | French spirit polishing :
10.13.1 | One or more coats on old work | 5 | sqm | 176.85 | 884 | 155.0636 | 775.3178
| Sub-Total |  |  |  | 38800
11 | REPAIRS TO BUILDING
11.1 | Dismantling 15 to 40 mm dia G.I. pipe including stacking of dismantled pipes (within 50 metres lead) as per direction of Engineer-in-Charge. | 15 | metre | 2.7 | 41 | 2.3674 | 35.5107
11.2 | Taking out existing wooden door shutter, repair by cutting, painting etc. and refixing of repaired door shutters to existing door frames, including replacement of hinges with screws, etc. as required, all complete as per the direction of the Engineer-in-charge. | 2 | each | 297.85 | 596 | 261.1574 | 522.3148
| Sub-Total |  |  |  | 637
12 | DISMANTLING AND DEMOLISHING
12.1 | Demolishing cement concrete manually/ by mechanical means including disposal of material within 50 metres lead as per direction of Engineer - in - charge.
12.1.1 | Nominal concrete 1:3:6 or richer mix (i/c equivalent design mix) | 0.5 | cum | 1737.45 | 869 | 1523.4108 | 761.7054
12.2 | Demolishing R.C.C. work manually/ by mechanical means including stacking of steel bars and disposal of unserviceable material within 50 metres lead as per direction of Engineer - in- charge. | 0.25 | cum | 2534.7 | 634 | 2222.4463 | 555.6116
12.3 | Demolishing brick work manually/ by mechanical means including stacking of serviceable material and disposal of unserviceable material within 50 metres lead as per direction of Engineer-in-charge.
12.3.1 | In cement mortar | 3.5 | cum | 1469.9 | 5145 | 1288.8207 | 4510.8724
12.4 | Dismantling doors, windows and clerestory windows (steel or wood) shutter including chowkhats, architrave, holdfasts etc. complete and stacking within 50 metres lead :
12.4.1 | Of area 3 sq. metres and below | 5 | each | 274.5 | 1373 | 240.6839 | 1203.4196
12.5 | Dismantling tile work in floors and roofs laid in cement mortar including stacking material within 50 metres lead.
12.5.1 | For thickness of tiles 10 mm to 25 mm | 63 | sqm | 54.85 | 3456 | 48.0929 | 3029.8553
12.6 | Dismantling old plaster or skirting raking out joints and cleaning the surface for plaster including disposal of rubbish to the dumping ground within 50 metres lead. | 15 | sqm | 39 | 585 | 34.1955 | 512.9329
12.7 | Disposal of building rubbish / malba / similar unserviceable, dismantled or waste materials by mechanical means, including loading, transporting, unloading to approved municipal dumping ground or as approved by Engineer-in-charge, beyond 50 m initial lead, for all leads including all lifts involved. | 7 | cum | 138.85 | 972 | 121.7448 | 852.2139
| Sub-Total |  |  |  | 13034
13 | SANITARY INSTALLATIONS
13.1 | Providing and fixing Stainless Steel A ISI 304 (18/8) kitchen sink as per IS:13983 with C.I. brackets and stainless steel plug 40 mm, including painting of fittings and brackets, cutting and making good the walls wherever required :
13.1.1 | Kitchen sink with drain board
13.1.1.1 | 510x1040 mm bowl depth 250 mm | 1 | each | 5155.95 | 5156 | 4520.7804 | 4520.7804
13.2 | Providing and fixing CP Brass 32mm size Bottle Trap of approved quality & make and as per the direction of Engineer-in-charge. | 2 | each | 883.05 | 1766 | 774.2657 | 1548.5313
13.3 | Providing and fixing soil, waste and vent pipes :
13.3.1 | 100 mm dia
13.3.1.1 | Sand cast iron S&S pipe as per IS: 1729 | 8 | metre | 1008.2 | 8066 | 883.9982 | 7071.986
13.3.2 | 75 mm diameter :
13.3.2.1 | Sand cast iron S&S pipe as per IS: 1729 | 5 | metre | 923.25 | 4616 | 809.5134 | 4047.5669
13.4 | Providing and fixing bend of required degree with access door, insertion rubber washer 3 mm thick, bolts and nuts complete.
13.4.1 | 100 mm dia
13.4.1.1 | Sand cast iron S&S as per IS - 1729 | 1 | each | 461.65 | 462 | 404.7786 | 404.7786
13.5 | Providing and fixing plain bend of required degree.
13.5.1 | 100 mm dia
13.5.1.1 | Sand cast iron S&S as per IS - 1729 | 1 | each | 381.35 | 381 | 334.3709 | 334.3709
13.6 | Providing and fixing single equal plain junction of required degree with access door, insertion rubber washer 3 mm thick, bolts and nuts complete.
13.6.1 | 100x100x100 mm
13.6.1.1 | Sand cast iron S&S as per IS - 1729 | 1 | each | 602.15 | 602 | 527.9702 | 527.9702
13.7 | Providing and fixing collar :
13.7.1 | 100 mm
13.7.1.1 | Sand cast iron S&S as per IS - 1729 | 3 | each | 365.3 | 1096 | 320.2981 | 960.8943
13.7.2 | 75 mm
13.7.2.1 | Sand cast iron S&S as per IS - 1729 | 2 | each | 265.7 | 531 | 232.968 | 465.936
13.8 | Providing lead caulked joints to sand cast iron/centrifugally cast (spun) iron pipes and fittings of diameter :
13.8.1 | 100 mm | 10 | each | 481.45 | 4815 | 422.1394 | 4221.3941
13.9 | Providing and fixing trap of self cleansing design with screwed down or hinged grating with or without vent arm complete, including cost of cutting and making good the walls and floors :
13.9.1 | 100 mm inlet and 100 mm outlet
13.9.1.1 | Sand Cast Iron S&S as per IS: 1729 | 3 | each | 1273.05 | 3819 | 1116.221 | 3348.6629
13.9.2 | 100 mm inlet and 75 mm outlet
13.9.2.1 | Sand cast iron S&S as per IS - 3989 | 3 | each | 1579.45 | 4738 | 1384.8751 | 4154.6252
13.1 | Cutting chases in brick masonry walls for following diameter sand cast iron/centrifugally cast (spun) iron pipes and making good the same with cement concrete 1:3:6 ( 1 cement : 3 coarse sand :6 graded stone aggregate 12.5 mm nominal size), including necessary plaster and pointing in cement mortar 1:4 (1 cement : 4 coarse sand) :
13.10.1 | 50 mm dia | 2 | metre | 259.05 | 518 | 227.1372 | 454.2744
13.11 | Providing and fixing floor mounted, white vitreous china single piece, double traps syphonic water closet of approved brand/make, shape, size and pattern including integrated white vitreous china cistern of capacity 10 litres with dual flushing system, including all fittings and fixtures with seat cover, cistern fittings, nuts, bolts and gasket etc including making connection with the existing P/S trap, complete in all respect as per directions of Engineer-in-Charge. | 1 | each | 15457.95 | 15458 | 13553.6607 | 13553.6607
| Sub-Total |  |  |  | 52024
14 | WATER SUPPLY
14.1 | Providing and fixing G.I. pipes complete with G.I. fittings and clamps, i/c cutting and making good the walls etc. Internal work - Exposed on wall
14.1.1 | 20 mm dia nominal bore | 5 | metre | 344.1 | 1721 | 301.7098 | 1508.5489
14.1.2 | 25 mm dia nominal bore | 5 | metre | 438 | 2190 | 384.0421 | 1920.2104
14.1.3 | 32 mm dia nominal bore | 10 | metre | 529.7 | 5297 | 464.4454 | 4644.4542
14.2 | Providing and fixing G.I. Pipes complete with G.I. fittings and clamps, i/c making good the walls etc. concealed pipe, including painting with anti corrosive bitumastic paint, cutting chases and making good the wall :
14.2.1 | 15 mm dia nominal bore | 15 | metre | 447.6 | 6714 | 392.4594 | 5886.8917
14.2.2 | 20 mm dia nominal bore | 10 | metre | 494.1 | 4941 | 433.231 | 4332.3104
14.3 | Making connection of G.I. distribution branch with G.I. main of following sizes by providing and fixing tee, including cutting and threading the pipe etc. complete :
14.3.1 | 25 to 40 mm nominal bore | 1 | each | 673.45 | 673 | 590.4866 | 590.4866
14.4 | Providing and fixing gun metal gate valve with C.I. wheel of approved quality (screwed end) :
14.4.1 | 25 mm nominal bore | 1 | each | 497.15 | 497 | 435.9053 | 435.9053
14.4.2 | 20 mm nominal bore | 1 | each | 460.2 | 460 | 403.5072 | 403.5072
14.4.3 | 32 mm nominal bore. | 1 | each | 581.25 | 581 | 509.6449 | 509.6449
14.5 | Providing and fixing gun metal non- return valve of approved quality (screwed end) :
14.5.1 | 25 mm nominal bore
14.5.1.1 | Horizontal | 1 | each | 477.7 | 478 | 418.8514 | 418.8514
14.6 | Providing and fixing uplasticised PVC connection pipe with brass unions :
14.6.1 | 30 cm length
14.6.1.1 | 15 mm nominal bore | 4 | each | 72.85 | 291 | 63.8755 | 255.502
14.7 | Constructing masonry Chamber 30x30x50 cm inside, in brick work in cement mortar 1:4 (1 cement :4 coarse sand) for stop cock, with C. I. surface box 100x100 x75 mm (inside) with hinged cover fixed in cement concrete slab 1:2:4 mix (1 cement : 2 coarse sand : 4 graded stone aggregate 20 mm nominal size), i/c necessary excavation, foundation concrete 1:5:10 ( 1 cement : 5 fine sand : 10 graded stone aggregate 40mm nominal size ) and inside plastering with cement mortar 1:3 (1 cement : 3 coarse sand) 12mm thick, finished with a floating coat of neat cement complete as per standard design :
14.7.1 | With common burnt clay F.P.S.(non modular) bricks of class designation 7.5 | 1 | each | 1582.45 | 1582 | 1387.5055 | 1387.5055
14.8 | Providing and fixing C.P. brass bib cock of approved quality conforming to IS:8931 :
14.8.1 | 15 mm nominal bore | 2 | each | 418.95 | 838 | 367.3389 | 734.6778
14.9 | Providing and fixing C.P. brass long body bib cock of approved quality conforming to IS standards and weighing not less than 690 gms.
14.9.1 | 15 mm nominal bore | 4 | each | 552.35 | 2209 | 484.3051 | 1937.2205
14.1 | Providing and fixing C.P. brass stop cock (concealed) of standard design and of approved make conforming to IS:8931.
14.10.1 | 15 mm nominal bore | 4 | each | 606.25 | 2425 | 531.5651 | 2126.2604
14.11 | Providing and fixing C.P. brass angle valve for basin mixer and geyser points of approved quality conforming to IS:8931
14.11.1 | 15mm nominal bore | 6 | each | 532 | 3192 | 466.4621 | 2798.7725
14.12 | Providing and fixing C.P. Brass extension nipple (size 15mmx50mm) of approved make and quality as per direction of Engineer-in-charge. | 16 | each | 61.25 | 980 | 53.7045 | 859.2722
| Sub-Total |  |  |  | 35069
15 | DRAINAGE
15.1 | Providing, laying and jointing glazed stoneware pipes class SP-1 with stiff mixture of cement mortar in the proportion of 1:1 (1 cement : 1 fine sand) including testing of joints etc. complete :
15.1.1 | 100 mm diameter | 3 | metre | 317.05 | 951 | 277.9921 | 833.9763
15.2 | Providing and laying cement concrete 1:5:10 (1 cement : 5 coarse sand : 10 graded stone aggregate 40 mm nominal size) all-round S.W. pipes including bed concrete as per standard design :
15.2.1 | 100 mm diameter S.W. pipe | 3 | metre | 817 | 2451 | 716.3525 | 2149.0574
15.3 | Providing and fixing square-mouth S.W. gully trap class SP-1 complete with C.I. grating brick masonry chamber with water tight C.I. cover with frame of 300 x300 mm size (inside) the weight of cover to be not less than 4.50 kg and frame to be not less than 2.70 kg as per standard design:
15.3.1 | 100x100 mm size P type
15.3.1.1 | With common burnt clay F.P.S. (non modular) bricks of class designation 7.5 | 1 | each | 2307 | 2307 | 2022.797 | 2022.797
| Sub-Total |  |  |  | 5709
16 | MINOR CIVIL MAINTENANCE WORK.
16.1 | Providing and laying cement concrete of specified grade i/c the cost of centring and shuttering, All work upto plinth level. (1 cement :5 coarse sand : 10 graded brick aggregate 40 mm nominal size). | 0.5 | Each | 5110.1 | 2555 | 4480.5787 | 2240.2893
16.2 | P/F C.P. grating with or without hole for waste pipe for floor/ nahani trap 100 mm dia. weight not less than 100 grams. | 7 | Each | 66.9 | 468 | 58.6585 | 410.6094
16.3 | Providing and fixing aluminium door sea 3 feet long with screws etc. | 1 | Each | 222.75 | 223 | 195.3091 | 195.3091
16.4 | Providing and fixing white vitreous china flat back or half stal urinal of 580 x 380 x 350 with standard size C.P brass flush pipe,spreader with union and clamps and other waste fittings i/c cutting and making good the walls. (a)Range of single half stal urinal. | 1 | Each | 5684 | 5684 | 4983.779 | 4983.779
16.5 | Providing and fixing white vitreous china oval type wash basin of size 550 x 480 with 15mm C.P brass pillar tap, 32mm C.P brass waste of standard patern. | 1 | Each | 3883 | 3883 | 3404.6471 | 3404.6471
16.6 | "Providing and fixing C.P brass toilet paper roll holder with flap Jaguar make code no. ACN-1153N. " | 1 | Each | 1190 | 1190 | 1043.402 | 1043.402
16.7 | "Providing and fixing glass shelves Jaguar make. | 1 | Each | 2119 | 2119 | 1857.957 | 1857.957
16.8 | Providing and fixing C.P soap dish. | 1 | Each | 361.25 | 361 | 316.747 | 316.747
16.9 | Providing and fixing looking mirror of 5.5 mm thick superior glass of approved quality complete with 6 mm thick asbestos sheet and 12 mm thick of water type ply wood sheet ground 40 mm widex 12 mm thick 1st class teak wood beading frame of half round fixed to wooden cleats with C.P brass scerw and washer complete. teak wood beading finished with sprits polishing copmplete. | 0.5 | Sqm | 3469.55 | 1735 | 3042.1306 | 1521.0653
16.1 | Providing and fixing 8 mm thick ply ( Century make ) with screws etc. complete . 8 mm thick . | 2 | Sqm | 970.7 | 1941 | 851.1179 | 1702.2359
16.11 | P/F C.P Brass flange. | 14 | Each | 33.45 | 468 | 29.3292 | 410.6094
16.12 | Dismentling broken wash basin /kitchen sink with old worn out bracket and cleaning of waste water pipe up to trap. | 2 | Each | 45 | 90 | 39.4564 | 78.9128
16.13 | Dismantling of C.I pipe with fittings and clamps i/c disposal of unserviceable material up to 50 mtr. lead and upto 150 mm dia. pipe. | 15 | Mtr | 10 | 150 | 8.7681 | 131.5213
16.14 | Providing and fixing SS end cap for curtain rod. | 3 | each | 85.45 | 256 | 74.9233 | 224.7698
16.15 | "Providing and fixing SS bracket. " | 6 | Each | 24.4 | 146 | 21.3941 | 128.3648
16.16 | Providing and fixing 25 mm dia SS curtain pipe . | 6 | mtr | 220 | 1320 | 192.8979 | 1157.3871
16.17 | Providing and fixing 1 mm thick sunmica 3star Centuary make and code no.127 L4 in place of 1mm thick ordinary without star rating. | 6 | Sqm | 1391.4 | 8348 | 1219.9912 | 7319.9474
16.18 | Providing and fixing C.P.. brass Sink mixer withSwinging Casted Spout wall mounted model with Connecting Legs &wall Flanges of (Jaguar make) code no. con- 309 KN. | 1 | Each | 2660 | 2660 | 2332.3104 | 2332.3104
16.19 | "Providing and fixing c.p. brass single Towel Rail 600 mm long of (Jaguar make) code no CAN- 1111NM. " | 1 | Each | 1179 | 1179 | 1033.7571 | 1033.7571
16.2 | Providing and fixing P.V.C door silencer with necessary screw etc. complete 150 mm. | 2 | Each | 47 | 94 | 41.21 | 82.42
16.21 | "Providing and fixing plain beading for doors and windows frame with screw plugs etc. complete.(a) II class teak wood. (a.1) 20 x 6 mm. " | 25 | Mtr | 24 | 600 | 21.0434 | 526.0851
16.22 | Providing and fixing C.P.. brass wall mixer with provision for Overhead shower with 115 mm long bend pipe on upper side connecting legs and wall Flanges of (Jaguar make) code no. con- 273 knupr | 1 | Each | 3450 | 3450 | 3024.989 | 3024.989
16.23 | Providing and fixing auto Soap dispenser make no. FD1100 .S A. | 1 | Each | 6236 | 6236 | 5467.7773 | 5467.7773
16.24 | Providing and fixing Auto hand dryer H K make 1800 E Co alum. | 1 | Each | 11552 | 11552 | 10128.8908 | 10128.8908
16.25 | Providind and fixing Soliriod valve for urinal flushing sensor set Toshi make electricity oprated. | 1 | Each | 1678.95 | 1679 | 1472.1175 | 1472.1175
16.26 | Providing and fixing sensor circuit for urinal icluding removal of old worn out sensor etc complete ( Toshi make ) electricity oprated. | 1 | Each | 3220.85 | 3221 | 2824.0684 | 2824.0684
16.27 | Providing and fixing c.p. brass Towel Ring with round flange of (Jaguar make) code no. CAN-1121BN | 1 | Each | 907 | 907 | 795.2652 | 795.2652
16.28 | Providing and fixing C.P.waste 32 mm dia for wash basin/Sink. | 3 | Each | 330 | 990 | 289.3468 | 868.0403
16.29 | Providing and fixing C.P.waste 40 mm dia for wash basin/Sink.L&K make. | 1 | Each | 400 | 400 | 350.7234 | 350.7234
16.3 | Providing and fixing C.P.. brass central hole basin mixer without popup waste system with 450 mm long copper pipes & nuts etc. of (Jaguar make) code no. 167 KNB | 1 | Each | 2642 | 2642 | 2316.5278 | 2316.5278
16.31 | Providing and fixing c.p. brass Towel Rack 600 mm Long Without lower Hangers but with 3 hooks of (Jaguar make) code no. CAN- 1181 FNN. | 1 | Each | 2692 | 2692 | 2360.3683 | 2360.3683
16.32 | Providing and fixing c.p. brass hand shower Health faucet with 1 Meter long easy Flex tube in Chrome finish And wall hook of (Jaguar make) code no. ALD-CHR-565 | 1 | Each | 1472 | 1472 | 1290.662 | 1290.662
16.33 | Providing and fixing C.P. brass over head shower 120 mm round shape single flow ( ABS body chrome plated with Grey face plate ) with Rubit cleaning System with arm fancy type (Jaguar make ) (a) 120 mm dia code no.OHS-1789, SHA- 483. | 1 | Each | 2809 | 2809 | 2462.9548 | 2462.9548
16.34 | Providing and fixing c.p. brass hand shower 100 mm dia round shape single flow ABS body chrome plated with gray face plate with rubit cleaning system with 1.5 Meter long 8 mm dia Flexible tube with nuts in Chrome finish And wall hook of (Jaguar make) code no. HSH-1937, SHA-54908, SHA-555. | 1 | Each | 2741 | 2741 | 2403.3319 | 2403.3319
16.35 | Making of Led pannel i/c all labour T &P etc complete . | 2.5 | sqm | 3220 | 8050 | 2823.3231 | 7058.3078
16.36 | Making of luggage counter and kracari counter i/c all labour T &P etc complete. | 1.7 | sqm | 3157 | 5367 | 2768.0842 | 4705.7431
16.37 | """Providing and fixing 19 mm thick block board Centuru make complete with screws etc. 19 mm . " | 5 | sqm | 1911.3 | 9557 | 1675.8439 | 8379.2196
| Sub-Total |  |  |  | 99235
| Total |  |  |  | 499560 |  | 438017.0986