## Annexure-A
INDIAN INSTITUTE OF TECHNOLOGY KANPUR
NIT No. 36/Civil/D2/2019-20/03
Name of Work:-Providing Fencing Arrangement at Airstrip Permises Area of Flight Lab. .
SCHEDULE OF QUANTITY
Item.No | Description of Items | Qty | Unit | Rate in Figures in Rupees | Amount
1 | EARTH WORK
1.1 | Earth work in excavation by mechanical means (Hydraulic excavator) / manual means in foundation trenches or drains (not exceeding 1.5 m in width or 10 sqm on plan), including dressing of sides and ramming of bottoms, lift upto 1.5 m, including getting out the excavated soil and disposal of surplus excavated soil as directed, within a lead of 50 m.
1.1.1 | All kinds of soil. | 30 | cum | 252.3 | 7569
| Sub-Total |  |  |  | 7569
2 | CONCRETE WORK
2.1 | Providing and laying in position cement concrete of specified grade excluding the cost of centering and shuttering - All work up to plinth level :
2.1.1 | 1:2:4 (1 cement : 2 coarse sand (zone-III) derived from natural sources: 4 graded stone aggregate 20 mm nominal size derived from natural sources). | 15 | cum | 6788.6 | 101829
| Sub-Total |  |  |  | 101829
3 | STEEL WORK
3.1 | Steel work in built up tubular (round, square or rectangular hollow tubes etc.) trusses etc., including cutting, hoisting, fixing in position and applying a priming coat of approved steel primer, including welding and bolted with special shaped washers etc. complete.
3.1.1 | Hot finished welded type tubes | 850 | kg | 143.45 | 121933
3.2 | Steel work welded in built up sections/ framed work, including cutting, hoisting, fixing in position and applying a priming coat of approved steel primer using structural steel etc. as required.
3.2.1 | In gratings, frames, guard bar, ladder, railings, brackets, gates and similar works | 850 | kg | 131 | 111350
| Sub-Total |  |  |  | 233283
4 | FINISHING
4.1 | Painting with synthetic enamel paint of approved brand and manufacture of required colour to give an even shade :
4.1.1 | Two or more coats on new work over an under coat of suitable shade with ordinary paint of approved brand and manufacture | 160 | sqm | 177.15 | 28344
| Sub-Total |  |  |  | 28344
5 | ROAD WORK
5.1 | Fencing with angle iron post placed at required distance embedded in cement concrete blocks, every 15th post, last but one end post and corner post shall be strutted on both sides and end post on one side only and provided with horizontal lines and two diagonals interwoven with horizontal wires, of barbed wire weighing 9.38 kg per 100 m (minimum), between the two posts fitted and fixed with G.I. staples, turn buckles etc. complete. (Cost of posts, struts, earth work and concrete work to be paid for separately). Payment to be made per metre cost of total length of barbed wire used.
5.1.1 | With G.I. barbed wire | 1000 | metre | 19.05 | 19050
5.2 | Supplying at site Angle iron post & strut of required size including bottom to be split and bent at right angle in opposite direction for 10 cm length and drilling holes upto 10 mm dia. etc. complete. | 525 | kg | 92.4 | 48510
| Sub-Total |  |  |  | 67560
| Total |  |  |  | 438585
| Estimated cost without GST |  |  |  | 384555