## Annexure-A
INDIAN INSTITUTE OF TECHNOLOGY KANPUR
NIT No. 01/Civil/D2/2021-22/04
Name of Work:-Making shed encloser for UPS, Gas cylinder and brick partition with door ( inside lab) for CL-101 B.
SCHEDULE OF QUANTITY
Item.No | Description of Items | Qty | Unit | Rate in Figures in Rupees | Amount
1 | EARTH WORK
1.1 | Earth work in excavation by mechanical means (Hydraulic excavator) / manual means in foundation trenches or drains (not exceeding 1.5 m in width or 10 sqm on plan), including dressing of sides and ramming of bottoms, lift upto 1.5 m, including getting out the excavated soil and disposal of surplus excavated soil as directed, within a lead of 50 m.
1.1.1 | All kinds of soil. | 5 | cum | 221.21 | 1106
1.2 | Filling available excavated earth (excluding rock) in trenches, plinth, sides of foundations etc. in layers not exceeding 20cm in depth, consolidating each deposited layer by ramming and watering, lead up to 50 m and lift upto 1.5 m. | 5 | cum | 192.59 | 963
2 | CONCRETE WORK
2.1 | Providing and laying cement concrete in retaining walls, return walls, walls (any thickness) including attached pilasters, columns, piers, abutments, pillars, posts, struts, buttresses, string or lacing courses, parapets, coping, bed blocks, anchor blocks, plain window sills, fillets, sunken floor etc., up to floor five level, excluding the cost of centering, shuttering and finishing :
2.1.1 | 1:1½:3 (1 cement : 1½ coarse sand (zone-III) derived from natural sources : 3 graded stone aggregate 20 mm nominal size derived from natural sources). | 0.5 | cum | 7870.62 | 3935
2.2 | Providing and laying damp-proof course 40mm thick with cement concrete 1:2:4 (1 cement : 2 coarse sand derived from natural sources): 4 graded stone aggregate 12.5mm nominal size derived from natural sources) | 5 | sqm | 305.04 | 1525
2.3 | Extra for providing and mixing water proofing material in cement concrete work in doses by weight of cement as per manufacturer's specification. | 2 | per 50kg cement | 49.58 | 99
2.4 | Providing & applying a coat of residual petroleum bitumen of grade of VG-10 of approved quality using 1.7kg per square metre on damp proof course after cleaning the surface with brushes and finally with apiece of cloth lightly soaked in kerosene oil. | 5 | sqm | 96.44 | 482
2.5 | Making plinth protection 50mm thick of cement concrete 1:3:6 (1 cement : 3 coarse sand derived from natural sources : 6 graded stone aggregate 20 mm nominal size derived from natural sources) over 75mm thick bed of dry brick ballast 40 mm nominal size, well rammed and consolidated and grouted with fine sand, including necessary excavation, levelling & dressing & finishing the top smooth. | 13 | sqm | 538.4 | 6999
3 | REINFORCED CEMENT CONCRETE
3.1 | Reinforced cement concrete work in beams, suspended floors, roofs having slope up to 15° landings, balconies, shelves, chajjas, lintels, bands, plain window sills, staircases and spiral stair cases above plinth level up to floor five level, excluding the cost of centering, shuttering, finishing and reinforcement, with 1:1.5:3 (1 cement: 1.5 coarse sand (zone-III)derived from natural sources: 3 graded stone aggregate 20 mm nominal size derived from natural sources). | 0.65 | cum | 8560.98 | 5565
3.2 | Centering and shuttering including strutting, propping etc. and removal of form for
3.2.1 | Shelves (Cast in situ) | 5.6 | sqm | 607.67 | 3403
3.2.2 | Lintels, beams, plinth beams, girders, bressumers and cantilevers | 5.66 | sqm | 484.04 | 2740
3.2.3 | Columns, Pillars, Piers, Abutments, Posts and Struts | 0.53 | sqm | 643.31 | 341
3.3 | Steel reinforcement for R.C.C. work including straightening, cutting, bending, placing in position and binding all complete above plinth level.
3.3.1 | Thermo-Mechanically Treated bars of grade Fe-500D or more. | 76.5 | kg | 73.21 | 5601
4 | MASONRY WORK
4.1 | Brick work with common burnt clay F.P.S. (non modular) bricks of class designation 7.5 in foundation and plinth in:
4.1.1 | Cement mortar 1:6 (1 cement : 6 coarse sand) | 4 | cum | 5398.9 | 21596
4.2 | Brick work with common burnt clay F.P.S. (non modular) bricks of class designation 7.5 in superstructure above plinth level up to floor V level in all shapes and sizes in :
4.2.1 | Cement mortar 1:6 (1 cement : 6 coarse sand) | 1.22 | cum | 6655.37 | 8120
4.3 | Half brick masonry with common burnt clay F.P.S. (non modular) bricks of class designation 7.5 in superstructure above plinth level up to floor V level.
4.3.1 | Cement mortar 1:4 (1 cement :4 coarse sand) | 42 | sqm | 817.27 | 34325
4.4 | Brick work with common burnt clay selected F.P.S. (non modular) bricks of class designation 7.5 in exposed brick work including making horizontal and vertical grooves 10 mm wide 12 mm deep complete in cement mortar 1:6 (1 cement : 6 coarse sand)
4.4.1 | Above plinth level upto floor V level | 7 | cum | 6867.16 | 48070
4.5 | Brick edging 7cm wide 11.4 cm deep to plinth protection with common burnt clay F.P.S. (non modular) bricks of class designation 7.5 including grouting with cement mortar 1:4 (1 cement : 4 fine sand). | 32 | metre | 45.59 | 1459
5 | WOOD AND PVC WORK
5.1 | Providing and fixing ISI marked flush door shutters conforming to IS : 2202 (Part I) non-decorative type, core of block board construction with frame of 1st class hard wood and well matched commercial 3 ply veneering with vertical grains or cross bands and face veneers on both faces of shutters:
5.1.1 | 35 mm thick including ISI marked Stainless Steel butt hinges with necessary screws | 3.78 | sqm | 1654.27 | 6253
5.2 | Providing and fixing ISI marked oxidised M.S. sliding door bolts with nuts and screws etc. complete :
5.2.1 | 300x16 mm | 2 | each | 160.71 | 321
5.3 | Providing and fixing ISI marked oxidised M.S. handles conforming to IS:4992 with necessary screws etc. complete :
5.3.1 | 125 mm | 8 | each | 30.55 | 244
5.4 | Providing and fixing aluminium die cast body tubular type universal hydraulic door closer (having brand logo with ISI, IS : 3564, embossed on the body, door weight upto 35 kg and door width upto 700 mm), with necessary accessories and screws etc. complete. | 2 | each | 879.87 | 1760
5.5 | Providing and fixing aluminium sliding door bolts, ISI marked anodised (anodic coating not less than grade AC 10 as per IS : 1868), transparent or dyed to required colour or shade, with nuts and screws etc. complete :
5.5.1 | 300x16 mm | 2 | each | 225.47 | 451
5.6 | Providing and fixing aluminium tower bolts, ISI marked, anodised (anodic coating not less than grade AC 10 as per IS : 1868 ) transparent or dyed to required colour or shade, with necessary screws etc. complete :
5.6.1 | 250x10 mm | 2 | each | 90.79 | 182
5.7 | Providing and fixing aluminium handles, ISI marked, anodised (anodic coating not less than grade AC 10 as per IS : 1868) transparent or dyed to required colour or shade, with necessary screws etc. complete :
5.7.1 | 125 mm | 4 | each | 52.3 | 209
5.8 | Providing and fixing aluminium hanging floor door stopper, ISI marked, anodised (anodic coating not less than grade AC 10 as per IS : 1868) transparent or dyed to required colour and shade, with necessary screws etc. complete.
5.8.1 | Twin rubber stopper | 2 | each | 54.4 | 109
6 | STEEL WORK
6.1 | Providing and fixing 1mm thick M.S. sheet door with frame of 40x40x6 mm angle iron and 3 mm M.S. gusset plates at the junctions and corners, all necessary fittings complete, including applying a priming coat of approved steel primer.
6.1.1 | Using M.S. angels 40x40x6 mm for diagonal braces | 4.2 | sqm | 3882.63 | 16307
6.2 | Providing and fixing T-iron frames for doors, windows and ventilators of mild steel Tee-sections, joints mitred and welded, including fixing of necessary butt hinges and screws and applying a priming coat of approved steel primer.
6.2.1 | Fixing with 15x3 mm lugs 10 cm long embedded in cement concrete block 15x10x10 cm of C.C. 1:3:6 (1 Cement : 3 coarse sand : 6 graded stone aggregate 20 mm nominal size). | 92 | kg | 93.33 | 8586
6.3 | Steel work welded in built up sections/ framed work, including cutting, hoisting, fixing in position and applying a priming coat of approved steel primer using structural steel etc. as required.
6.3.1 | In gratings, frames, guard bar, ladder, railings, brackets, gates and similar works | 285 | kg | 114.86 | 32735
7 | FLOORING
7.1 | Cement concrete flooring 1:2:4 (1 cement : 2 coarse sand : 4 graded stone aggregate) finished with a floating coat of neat cement, including cement slurry, but excluding the cost of nosing of steps etc. complete.
7.1.1 | 40 mm thick with 20 mm nominal size stone aggregate | 13 | sqm | 436.95 | 5680
7.2 | Providing and fixing glass strips in joints of terrazo/ cement concrete floors.
7.2.1 | 40 mm wide and 4 mm thick | 34 | metre | 65.89 | 2240
8 | ROOFING
8.1 | Providing & fixing UV stabilised fiberglass reinforced plastic sheet roofing up to any pitch, including fixing with polymer coated 'J' or 'L' hooks, bolts & nuts 8mm dia. G.I plain/bitumen washers complete but excluding the cost of purlins, rafters, trusses etc. The sheets shall be manufactured out of 2400 TEX panel rovigs incorporating minimum 0.3% ultra-violet stabiliser in resin system under approximately 2400 psi and hot cured. They shall be of uniform pigmentation and thickness without air pockets and shall conform to IS 10192 and IS 12866.The sheets shall be opaque or translucent, clear or pigmented, textured or smooth as specified.
8.1.1 | 2 mm thick corrugated (2.5" or 4.2" or 6") or step-down (2" or 3" or 6" ) as specified | 27.6 | sqm | 960.28 | 26504
9 | FINISHING
9.1 | 12 mm cement plaster of mix :
9.1.1 | 1:6 (1 cement: 6 coarse sand) | 43 | sqm | 231.08 | 9936
9.2 | 15 mm cement plaster on rough side of single or half brick wall of mix:
9.2.1 | 1:6 (1 cement: 6 coarse sand) | 72 | sqm | 266.46 | 19185
9.3 | 6 mm cement plaster of mix :
9.3.1 | 1:3 (1 cement : 3 fine sand) | 9.5 | sqm | 199.34 | 1894
9.4 | Pointing on brick work or brick flooring with cement mortar 1:3 (1 cement : 3 fine sand):
9.4.1 | Flush / Ruled/ Struck or weathered pointing | 35 | sqm | 167.95 | 5878
9.5 | Finishing walls with Acrylic Smooth exterior paint of required shade :
9.5.1 | New work (Two or more coat applied @ 1.67 ltr/10 sqm over and including priming coat of exterior primer applied @ 2.20 kg/10 sqm) | 32 | sqm | 144.41 | 4621
9.6 | Wall painting with acrylic emulsion paint of approved brand and manufacture to give an even shade :
9.6.1 | Two or more coats on new work | 141.28 | sqm | 112.8 | 15936
9.7 | Painting with synthetic enamel paint of approved brand and manufacture to give an even shade :
9.7.1 | Two or more coats on new work | 23 | sqm | 106.57 | 2451
9.8 | Painting with synthetic enamel paint of approved brand and manufacture of required colour to give an even shade :
9.8.1 | Two or more coats on new work over an under coat of suitable shade with ordinary paint of approved brand and manufacture | 9.07 | sqm | 155.32 | 1409
9.9 | Providing and applying white cement based putty of average thickness 1 mm, of approved brand and manufacturer, over the plastered wall surface to prepare the surface even and smooth complete. | 63 | sqm | 100.96 | 6360
10 | DISMANTLING AND DEMOLISHING
10.1 | Dismantling aluminium/ Gypsum partitions, doors, windows, fixed glazing and false ceiling including disposal of unserviceable material and stacking of serviceable material with in 50 meters lead as directed by Engineer-in-charge. | 9.15 | sqm | 36.82 | 337
11 | ALUMINIUM WORK
11.1 | Providing and fixing 12 mm thick prelaminated particle board flat pressed three layer or graded wood particle board conforming to IS: 12823 Grade l Type ll, in panelling fixed in aluminum doors, windows shutters and partition frames with C.P. brass / stainless steel screws etc. complete as per architectural drawings and directions of engineer-in-charge.
11.1.1 | Pre-laminated particle board with decorative lamination on one side and balancing lamination on other side | 2.4 | sqm | 874.79 | 2099
11.2 | Providing and fixing powder coated aluminium work (minimum thickness of powder coating 50 micron) consisting of tee/ angle sections, of approved make conforming to IS : 733 in frames of false ceiling including aluminium angle cleats with necessary C.P. brass/ stainless steel sunk screws, aluminium perimeter angles fixed to wall with stainless steel rawl plugs @ 450 mm centre to centre and fixing the frame work to G.I. level adjusting hangers 6 mm dia. with necessary cadmium plated machine screws all complete as per approved architectural drawings and direction of the Engineer-in-charge (level adjusting hangers, ceiling cleats and expansion hold fasteners to be paid for separately). | 6 | kg | 588.2 | 3529
12 | NEW TECHNOLOGIES AND MATERIALS
12.1 | Providing and fixing hard drawn steel wire fabric of size 75 x25 mm mesh or other suitable size wire mesh to be fixed & firmly anchored to the concrete surface by means of "L" shaped mild steel shear key welded with existing reinforcement including the cost of materials, labour, tool & plants as approved by Engineer-in-charge. | 7.1 | sqm | 702.93 | 4991
13 | MINOR CIVIL MAINTENANCE WORK:
13.1 | "Providing and laying in position cement concrete of specified grade excluding the cost of centering and shuttering - All work up to plinth level : 1:5:10 (1 cement : 5 coarse sand (zone-III) derived from natural sources: 10 graded brick aggregate 40 mm nominal size derived from natural sources) | 2.3 | Cum | 4942.04 | 11367
13.2 | P/F Homogeneous polyvinyl cloride sheet 1.5 mm thick in flooring and skirting approved pattern on a smooth and damp proof base using rubber base adhesive of approved quility and manufacturer like Dunlop S758, Fevicol SR 998 or equivalent including rolling with light wooden roller weight about 5 kg. All complete as directed by Engineer-in-charge in approved colour & shade. | 21 | Sqm | 459.5 | 9650
| Total Estimated cost without GST put to tender |  |  |  | 347553