## Annexure-A
INDIAN INSTITUTE OF TECHNOLOGY KANPUR
NIT No. 03/Civil/D2/2021-22/03
Name of Work:-Setting right of vacant house no 3004.
SCHEDULE OF QUANTITY
Item.No | Description of Items | Qty | Unit | Rate in Figures in Rupees | Amount
1 | CLADDING WORK
1.1 | Providing and fixing Ist quality ceramic glazed wall tiles conforming to IS: 15622 (thickness to be specified by the manufacturer), of approved make, in all colours, shades except burgundy, bottle green, black of any size as approved by Engineer-in-Charge, in skirting, risers of steps and dados, over 12 mm thick bed of cement mortar 1:3 (1 cement : 3 coarse sand) and jointing with grey cement slurry @ 3.3kg per sqm, including pointing in white cement mixed with pigment of matching shade complete. | 17 | sqm | 903.37 | 15357
2 | WOOD AND PVC WORK
2.1 | Providing and fixing ISI marked oxidised M.S. sliding door bolts with nuts and screws etc. complete :
2.1.1 | 250x16 mm | 2 | each | 149.05 | 298
2.2 | Providing and fixing ISI marked oxidised M.S. tower bolt black finish, (Barrel type) with necessary screws etc. complete :
2.2.1 | 200x10 mm | 1 | each | 53.09 | 53
2.2.2 | 150x10 mm | 1 | each | 46.07 | 46
2.3 | Providing and fixing ISI marked oxidised M.S. handles conforming to IS:4992 with necessary screws etc. complete :
2.3.1 | 100 mm | 2 | each | 24.5 | 49
2.4 | Providing and fixing aluminium sliding door bolts, ISI marked anodised (anodic coating not less than grade AC 10 as per IS : 1868), transparent or dyed to required colour or shade, with nuts and screws etc. complete :
2.4.1 | 250x16 mm | 1 | each | 203.15 | 203
2.5 | Providing and fixing aluminium tower bolts, ISI marked, anodised (anodic coating not less than grade AC 10 as per IS : 1868 ) transparent or dyed to required colour or shade, with necessary screws etc. complete :
2.5.1 | 200x10 mm | 1 | each | 78.91 | 79
2.5.2 | 150x10 mm | 1 | each | 65.76 | 66
2.6 | Providing and fixing aluminium handles, ISI marked, anodised (anodic coating not less than grade AC 10 as per IS : 1868) transparent or dyed to required colour or shade, with necessary screws etc. complete :
2.6.1 | 100 mm | 2 | each | 46.33 | 93
2.7 | Providing and fixing aluminium hanging floor door stopper, ISI marked, anodised (anodic coating not less than grade AC 10 as per IS : 1868) transparent or dyed to required colour and shade, with necessary screws etc. complete.
2.7.1 | Twin rubber stopper | 4 | each | 54.4 | 218
2.8 | Providing and fixing wire gauge shutters using stainless steel grade 304 wire gauge with wire of dia 0.5 mm and average width of aperture 1.4 mm in both directions for doors, windows and clerestory windows with necessary screws :
2.8.1 | 35 mm thick shutters
2.8.1.1 | with ISI marked M.S. pressed butt hinges bright finished of required size
2.8.1.1.1 | Second class teak wood | 1.8 | sqm | 3816.04 | 6869
3 | STEEL WORK
3.1 | Structural steel work riveted, bolted or welded in built up sections, trusses and framed work, including cutting, hoisting, fixing in position and applying a priming coat of approved steel primer all complete. | 36 | kg | 89.21 | 3212
4 | FLOORING
4.1 | Providing and laying Ceramic glazed floor tiles of size 300x300 mm (thickness to be specified by the manufacturer) of 1st quality conforming to IS : 15622 of approved make in colours such as White, Ivory, Grey, Fume Red Brown, laid on 20 mm thick cement mortar 1:4 (1 Cement : 4 Coarse sand), Jointing with grey cement slurry @ 3.3 kg/sqm including pointing the joints with white cement and matching pigment etc., complete. | 9.5 | sqm | 812.71 | 7721
5 | FINISHING
5.1 | Distempering with 1st quality acrylic distemper (ready mixed) having VOC content less than 50 gms/litre, of approved manufacturer, of required shade and colour complete, as per manufacturer's specification.
5.1.1 | Two or more coats on new work | 250 | sqm | 76.41 | 19103
5.2 | Painting with synthetic enamel paint of approved brand and manufacture of required colour to give an even shade :
5.2.1 | Two or more coats on new work over an under coat of suitable shade with ordinary paint of approved brand and manufacture | 8 | sqm | 155.32 | 1243
5.3 | Providing and applying white cement based putty of average thickness 1 mm, of approved brand and manufacturer, over the plastered wall surface to prepare the surface even and smooth complete. | 100 | sqm | 100.96 | 10096
5.4 | White washing with lime to give an even shade :
5.4.1 | Old work (two or more coats) | 100 | sqm | 14.68 | 1468
5.5 | Removing white or colour wash by scrapping and sand papering and preparing the surface smooth including necessary repairs to scratches etc. complete | 100 | sqm | 12.45 | 1245
5.6 | Painting with synthetic enamel paint of approved brand and manufacture of required colour to give an even shade :
5.6.1 | One or more coats on old work | 120 | sqm | 70.1 | 8412
6 | REPAIRS TO BUILDING
6.1 | Repairs to plaster of thickness 12 mm to 20 mm in patches of area 2.5 sq.meters and under, including cutting the patch in proper shape, raking out joints and preparing and plastering the surface of the walls complete, including disposal of rubbish to the dumping ground, all complete as per direction of Engineer-in-Charge.
6.1.1 | With cement mortar 1:4 (1cement: 4 coarse sand) | 1 | sqm | 376.67 | 377
6.2 | Renewing glass panes, with putty and nails wherever necessary including racking out the old putty:
6.2.1 | Float glass panes of nominal thickness 4 mm (weight not less than 10kg/sqm) | 1 | sqm | 780.79 | 781
7 | DISMANTLING AND DEMOLISHING
7.1 | Demolishing cement concrete manually/ by mechanical means including disposal of material within 50 metres lead as per direction of Engineer - in - charge.
7.1.1 | Nominal concrete 1:3:6 or richer mix (i/c equivalent design mix) | 0.4 | cum | 1523.41 | 609
7.1.2 | Nominal concrete 1:4:8 or leaner mix (i/c equivalent design mix) | 0.8 | cum | 940.64 | 753
7.2 | Dismantling doors, windows and clerestory windows (steel or wood) shutter including chowkhats, architrave, holdfasts etc. complete and stacking within 50 metres lead :
7.2.1 | Of area 3 sq. metres and below | 1 | each | 240.68 | 241
7.3 | Dismantling old plaster or skirting raking out joints and cleaning the surface for plaster including disposal of rubbish to the dumping ground within 50 metres lead. | 17 | sqm | 34.19 | 581
8 | SANITARY INSTALLATIONS
8.1 | Providing and fixing white vitreous china pedestal type water closet (European type W.C. pan) with seat and lid, 10 litre low level white P.V.C. flushing cistern, including flush pipe, with manually controlled device (handle lever), conforming to IS : 7231, with all fittings and fixtures complete, including cutting and making good the walls and floors wherever required :
8.1.1 | W.C. pan with ISI marked white solid plastic seat and lid | 2 | each | 4612.84 | 9226
8.2 | Providing and fixing CP Brass 32mm size Bottle Trap of approved quality & make and as per the direction of Engineer-in-charge. | 2 | each | 774.26 | 1549
8.3 | Providing and fixing CP Brass Single lever telephonic wall mixer of quality & make as approved by Engineer in charge. (a) 15 mm nominal dia | 2 | each | 5360.45 | 10721
8.4 | Providing and fixing white vitreous china wash basin including making all connections but excluding the cost of fittings :
8.4.1 | Flat back wash basin of size 550x400 mm | 2 | each | 787.9 | 1576
8.5 | Providing and fixing 600x450 mm beveled edge mirror of superior glass (of approved quality) complete with 6 mm thick hard board ground fixed to wooden cleats with C.P. brass screws and washers complete. | 2 | each | 1124.98 | 2250
8.6 | Providing and fixing soil, waste and vent pipes :
8.6.1 | 100 mm dia
8.6.1.1 | Sand cast iron S&S pipe as per IS: 1729 | 0.2 | metre | 883.99 | 177
8.7 | Providing and fixing plain bend of required degree.
8.7.1 | 100 mm dia
8.7.1.1 | Sand cast iron S&S as per IS - 1729 | 1 | each | 334.37 | 334
8.8 | Providing and fixing collar :
8.8.1 | 100 mm
8.8.1.1 | Sand cast iron S&S as per IS - 1729 | 1 | each | 320.29 | 320
8.9 | Providing lead caulked joints to sand cast iron/centrifugally cast (spun) iron pipes and fittings of diameter :
8.9.1 | 100 mm | 2 | each | 422.13 | 844
9 | WATER SUPPLY
9.1 | Providing and fixing G.I. Pipes complete with G.I. fittings and clamps, i/c making good the walls etc. concealed pipe, including painting with anti corrosive bitumastic paint, cutting chases and making good the wall :
9.1.1 | 15 mm dia nominal bore | 15 | metre | 392.45 | 5887
9.2 | Providing and fixing uplasticised PVC connection pipe with brass unions :
9.2.1 | 45 cm length
9.2.1.1 | 15 mm nominal bore | 8 | each | 72.77 | 582
9.3 | Providing and fixing C.P. brass bib cock of approved quality conforming to IS:8931 :
9.3.1 | 15 mm nominal bore | 3 | each | 367.33 | 1102
9.4 | Providing and fixing C.P. brass long nose bib cock of approved quality conforming to IS standards and weighing not less than 810 gms.
9.4.1 | 15 mm nominal bore | 1 | each | 542.56 | 543
9.5 | Providing and fixing C.P. brass stop cock (concealed) of standard design and of approved make conforming to IS:8931.
9.5.1 | 15 mm nominal bore | 2 | each | 531.56 | 1063
9.6 | Providing and fixing C.P. brass angle valve for basin mixer and geyser points of approved quality conforming to IS:8931
9.6.1 | 15mm nominal bore | 12 | each | 466.46 | 5598
10 | Minor Civil Maintenance work
10.1 | "Providing and laying in position cement concrete of specified grade excluding the cost of centering and shuttering - All work up to plinth level : 1:5:10 (1 cement : 5 coarse sand (zone-III) derived from natural sources: 10 graded brick aggregate 40 mm nominal size derived from natural sources) | 0.9 | Cum | 4942.04 | 4448
10.2 | "Cutting rubbing and polishing of old mosaic flooring of dado for rubbing and removal of rubbish i/c one coat of cement slurry for final rubbing and polishing. | 85 | Sqm | 66.28 | 5634
10.3 | """P/F C.P brass towel rod complete with two C.P.brass brackets fixed to wooden cleats with C.P. brass screws of approved quality size of 600 x 20 mm."" " | 2 | each | 422.32 | 845
10.4 | """Providing and fixing C.P. grating with or without hole for waste pipe for floor/ nahani trap 100 mm dia. weight not less than 100 grams."" " | 5 | each | 58.65 | 293
10.5 | """Providing and fixing C.P flange for C.P bib cock/C.P angle stop cock. "" " | 12 | each | 29.32 | 352
10.6 | """Providing and fixing C.P Brass shower rose with 15 mm or 20 mm inlet (a) 75 mm dia fancy type. "" " | 2 | each | 504.43 | 1009
10.7 | """Providing and fixing C.P. waste 32 mm dia for wash basin / sink. "" " | 2 | each | 281.45 | 563
10.8 | """Providing and fixing ISI marked flush door shutter non decorative type, core of block board construction with frame of first class hard wood and well matched commercial 3 ply veneering with vertical grains or cross bands and face veneers on both faces of shutters. 35 mm thick including ISI marked M.S butt hinges with necessary screw complete. "" " | 1.8 | sqm | 1972.2 | 3550
10.9 | """Providing and Fixing M.S handle for steel window. "" " | 1 | each | 12.23 | 12
10.1 | Providing and fixing C.P basin mixer of 15 mm nominal bore (L&K) make for one piece only | 2 | Each | 2053.04 | 4106
10.11 | Providind and fixing C.P. hand spray (heath faucet) with push button control and flexible hose connection with C.P hook of L&K make or approved equivalent complete in all respects. | 2 | Each | 840.55 | 1681
10.12 | Providing and fixing aluminum door seal in door i/c necessary screw etc complete. | 2 | each | 185 | 370
10.13 | Providing and fixing fly proof stainless steel grade 304 wire gauge, to windows and clerestory windows using wire gauge with average width of aperture 1.4 mm in both directions with wire of dia. 0.50 mm all complete.12 x12 mm beading | 2 | Sqm | 803.15 | 1606
| Total Estimated cost without GST put to tender |  |  |  | 145414