## Annexure-A
INDIAN INSTITUTE OF TECHNOLOGY KANPUR
NIT No. 05/Civil/D2/2021-22/03
Name of Work:-Renovation of one bath room in house no 475.
SCHEDULE OF QUANTITY
Item.No | Description of Items | Qty | Unit | Rate in Figures in Rupees | Amount
1 | CARRIAGE OF MATERIALS
1.1 | By Mechanical Transport including loading,unloading and stacking
1.1.1 | Lime, moorum, building rubbish Lead - 2 km | 0.9 | cum | 104.81 | 94
2 | CONCRETE WORK
2.1 | Providing and laying in position cement concrete of specified grade excluding the cost of centering and shuttering - All work up to plinth level :
2.1.1 | 1:2:4 (1 cement : 2 coarse sand (zone-III) derived from natural sources: 4 graded stone aggregate 20 mm nominal size derived from natural sources). | 0.19 | cum | 5952.3 | 1131
3 | MASONRY WORK
3.1 | Brick work with common burnt clay F.P.S. (non modular) bricks of class designation 7.5 in superstructure above plinth level up to floor V level in all shapes and sizes in :
3.1.1 | Cement mortar 1:6 (1 cement : 6 coarse sand) | 0.05 | cum | 6655.37 | 333
4 | CLADDING WORK
4.1 | Providing and fixing Ist quality ceramic glazed wall tiles conforming to IS: 15622 (thickness to be specified by the manufacturer), of approved make, in all colours, shades except burgundy, bottle green, black of any size as approved by Engineer-in-Charge, in skirting, risers of steps and dados, over 12 mm thick bed of cement mortar 1:3 (1 cement : 3 coarse sand) and jointing with grey cement slurry @ 3.3kg per sqm, including pointing in white cement mixed with pigment of matching shade complete. | 17.31 | sqm | 903.37 | 15637
5 | FLOORING
5.1 | Providing and laying rectified Glazed Ceramic floor tiles of size 300x300 mm or more (thickness to be specified by the manufacturer), of 1st quality conforming to IS : 15622, of approved make, in colours White, Ivory, Grey, Fume Red Brown, laid on 20 mm thick cement mortar 1:4 (1 Cement: 4 Coarse sand), jointing with grey cement slurry @ 3.3 kg/ sqm including grouting the joints with white cement and matching pigments etc., complete. | 4.44 | sqm | 954.31 | 4237
6 | FINISHING
6.1 | 15 mm cement plaster on rough side of single or half brick wall of mix:
6.1.1 | 1:6 (1 cement: 6 coarse sand) | 1.08 | sqm | 266.46 | 288
6.2 | Distempering with 1st quality acrylic distemper (ready mixed) having VOC content less than 50 gms/litre, of approved manufacturer, of required shade and colour complete, as per manufacturer's specification.
6.2.1 | Two or more coats on new work | 5 | sqm | 76.41 | 382
6.3 | Providing and applying white cement based putty of average thickness 1 mm, of approved brand and manufacturer, over the plastered wall surface to prepare the surface even and smooth complete. | 5 | sqm | 100.96 | 505
6.4 | Removing white or colour wash by scrapping and sand papering and preparing the surface smooth including necessary repairs to scratches etc. complete | 3.47 | sqm | 12.45 | 43
6.5 | Painting with synthetic enamel paint of approved brand and manufacture of required colour to give an even shade :
6.5.1 | One or more coats on old work | 0.27 | sqm | 70.1 | 19
7 | DISMANTLING AND DEMOLISHING
7.1 | Demolishing cement concrete manually/ by mechanical means including disposal of material within 50 metres lead as per direction of Engineer - in - charge.
7.1.1 | Nominal concrete 1:3:6 or richer mix (i/c equivalent design mix) | 0.22 | cum | 1523.41 | 335
7.1.2 | Nominal concrete 1:4:8 or leaner mix (i/c equivalent design mix) | 0.45 | cum | 940.64 | 423
7.2 | Dismantling old plaster or skirting raking out joints and cleaning the surface for plaster including disposal of rubbish to the dumping ground within 50 metres lead. | 16.7 | sqm | 34.19 | 571
8 | SANITARY INSTALLATIONS
8.1 | Providing and fixing white vitreous china pedestal type water closet (European type W.C. pan) with seat and lid, 10 litre low level white P.V.C. flushing cistern, including flush pipe, with manually controlled device (handle lever), conforming to IS : 7231, with all fittings and fixtures complete, including cutting and making good the walls and floors wherever required :
8.1.1 | W.C. pan with ISI marked white solid plastic seat and lid | 1 | each | 4612.84 | 4613
8.2 | Providing and fixing CP Brass 32mm size Bottle Trap of approved quality & make and as per the direction of Engineer-in-charge. | 1 | each | 774.26 | 774
8.3 | Providing and fixing CP Brass Single lever telephonic wall mixer of quality & make as approved by Engineer in charge. (a) 15 mm nominal dia | 1 | each | 5360.45 | 5360
8.4 | Providing and fixing white vitreous china wash basin including making all connections but excluding the cost of fittings :
8.4.1 | Flat back wash basin of size 550x400 mm | 1 | each | 787.9 | 788
8.5 | Providing and fixing 600x450 mm beveled edge mirror of superior glass (of approved quality) complete with 6 mm thick hard board ground fixed to wooden cleats with C.P. brass screws and washers complete. | 1 | each | 1124.98 | 1125
8.6 | Providing and fixing soil, waste and vent pipes :
8.6.1 | 100 mm dia
8.6.1.1 | Centrifugally cast (spun) iron socket & spigot (S&S) pipe as per IS: 3989 | 2.5 | metre | 957.65 | 2394
8.6.2 | 75 mm diameter :
8.6.2.1 | Centrifugally cast (spun) iron socketed pipe as per IS: 3989 | 1.8 | metre | 869.83 | 1566
8.7 | Providing and fixing plain bend of required degree.
8.7.1 | 100 mm dia
8.7.1.1 | Sand cast iron S&S as per IS : 3989 | 2 | each | 342.61 | 685
8.8 | Providing and fixing collar :
8.8.1 | 100 mm
8.8.1.1 | Sand cast iron S&S as per IS - 3989 | 1 | each | 359 | 359
8.9 | Providing lead caulked joints to sand cast iron/centrifugally cast (spun) iron pipes and fittings of diameter :
8.9.1 | 100 mm | 4 | each | 422.13 | 1689
8.9.2 | 75 mm | 1 | each | 357.65 | 358
8.1 | Providing and fixing trap of self cleansing design with screwed down or hinged grating with or without vent arm complete, including cost of cutting and making good the walls and floors :
8.10.1 | 100 mm inlet and 100 mm outlet
8.10.1.1 | Sand cast iron S&S as per IS: 3989 | 1 | each | 1326.21 | 1326
8.10.2 | 100 mm inlet and 75 mm outlet
8.10.2.1 | Sand cast iron S&S as per IS - 3989 | 2 | each | 1384.87 | 2770
9 | WATER SUPPLY
9.1 | Providing and fixing G.I. Pipes complete with G.I. fittings and clamps, i/c making good the walls etc. concealed pipe, including painting with anti corrosive bitumastic paint, cutting chases and making good the wall :
9.1.1 | 15 mm dia nominal bore | 15 | metre | 392.45 | 5887
9.2 | Providing and fixing G.I. pipes complete with G.I. fittings including trenching and refilling etc. External work
9.2.1 | 32 mm dia nominal bore | 0.62 | metre | 372.38 | 231
9.3 | Providing and fixing uplasticised PVC connection pipe with brass unions :
9.3.1 | 45 cm length
9.3.1.1 | 15 mm nominal bore | 4 | each | 72.77 | 291
9.4 | Providing and fixing C.P. brass bib cock of approved quality conforming to IS:8931 :
9.4.1 | 15 mm nominal bore | 1 | each | 367.33 | 367
9.5 | Providing and fixing C.P. brass long body bib cock of approved quality conforming to IS standards and weighing not less than 690 gms.
9.5.1 | 15 mm nominal bore | 1 | each | 484.3 | 484
9.6 | Cutting holes up to 30x30 cm in walls including making good the same:
9.6.1 | With common burnt clay F.P.S. (non modular) bricks | 1 | each | 286.93 | 287
10 | MINOR CIVIL MAINTENANCE WORK:
10.1 | "Providing and laying in position cement concrete of specified grade excluding the cost of centering and shuttering - All work up to plinth level : 1:5:10 (1 cement : 5 coarse sand (zone-III) derived from natural sources: 10 graded brick aggregate 40 mm nominal size derived from natural sources) | 0.43 | Cum | 4942.04 | 2125
10.2 | "P/F C.P brass towel rod complete with two C.P.brass brackets fixed to wooden cleats with C.P. brass screws of approved quality size of 600 x 20 mm. | 1 | Each | 422.32 | 422
10.3 | "Providing and fixing C.P. grating with or without hole for waste pipe for floor/ nahani trap 100 mm dia. weight not less than 100 grams. | 1 | Each | 58.65 | 59
10.4 | "Providing and fixing C.P flange for C.P bib cock/C.P angle stop cock. | 8 | Each | 29.32 | 235
10.5 | "Providing and fixing C.P Brass shower rose 15 mm or 20 mm inlet with shower arm (a) 75 mm dia fancy type. | 1 | Each | 504.43 | 504
10.6 | "Providing and fixing C.P. waste 32 mm dia of make L&K for wash basin / sink. | 1 | Each | 281.45 | 281
10.7 | Extra for providing and fixing of 8mm to 9mm thick ceramic glazed wall tiles instead of 5mm thick ceramic glazed wall tiles. | 16 | sqm | 155.8 | 2493
10.8 | Providing and fixing C.P basin mixer of 15 mm nominal bore (L&K) make for one piece only | 1 | Each | 2053.04 | 2053
10.9 | Providind and fixing C.P. hand spray (heath faucet) with push button control and flexible hose connection with C.P hook of L&K make or approved equivalent complete in all respects. | 1 | Each | 1483.99 | 1484
| Total Estimated cost without GST put to tender |  |  |  | 65008