## Annexure-A
INDIAN INSTITUTE OF TECHNOLOGY KANPUR
NIT No. 19/Civil/D2/2020-21/05
Name of Work:-Repairing of Plinth protection around ACES Building.
SCHEDULE OF QUANTITY
Item.No | Description of Items | Qty | Unit | Rate in Figures in Rupees | Amount
1 | EARTH WORK
1.1 | Earth work in excavation by mechanical means (Hydraulic excavator) / manual means in foundation trenches or drains (not exceeding 1.5 m in width or 10 sqm on plan), including dressing of sides and ramming of bottoms, lift upto 1.5 m, including getting out the excavated soil and disposal of surplus excavated soil as directed, within a lead of 50 m.
1.1.1 | All kinds of soil. | 8 | cum | 221.21 | 1770
1.2 | Surface dressing of the ground including removing vegetation and in-equalities not exceeding 15 cm deep and disposal of rubbish, lead up to 50 m and lift up to 1.5 m.
1.2.1 | All kinds of soil | 100 | sqm | 21.35 | 2135
2 | CONCRETE WORK
2.1 | Providing and laying in position cement concrete of specified grade excluding the cost of centering and shuttering - All work up to plinth level :
2.1.1 | 1:2:4 (1 cement : 2 coarse sand (zone-III) derived from natural sources: 4 graded stone aggregate 20 mm nominal size derived from natural sources). | 0.2 | cum | 5952.3 | 1190
2.2 | Making plinth protection 50mm thick of cement concrete 1:3:6 (1 cement : 3 coarse sand derived from natural sources : 6 graded stone aggregate 20 mm nominal size derived from natural sources) over 75mm thick bed of dry brick ballast 40 mm nominal size, well rammed and consolidated and grouted with fine sand, including necessary excavation, levelling & dressing & finishing the top smooth. | 310 | sqm | 538.4 | 166904
3 | MASONRY WORK
3.1 | Half brick masonry with common burnt clay F.P.S. (non modular) bricks of class designation 7.5 in superstructure above plinth level up to floor V level.
3.1.1 | Cement mortar 1:4 (1 cement :4 coarse sand) | 2 | sqm | 817.27 | 1635
3.2 | Brick edging 7cm wide 11.4 cm deep to plinth protection with common burnt clay F.P.S. (non modular) bricks of class designation 7.5 including grouting with cement mortar 1:4 (1 cement : 4 fine sand). | 340 | metre | 45.59 | 15501
4 | FLOORING
4.1 | Cement concrete flooring 1:2:4 (1 cement : 2 coarse sand : 4 graded stone aggregate) finished with a floating coat of neat cement, including cement slurry, but excluding the cost of nosing of steps etc. complete.
4.1.1 | 40 mm thick with 20 mm nominal size stone aggregate | 2 | sqm | 436.95 | 874
5 | DISMANTLING AND DEMOLISHING
5.1 | Demolishing cement concrete manually/ by mechanical means including disposal of material within 50 metres lead as per direction of Engineer - in - charge.
5.1.1 | Nominal concrete 1:3:6 or richer mix (i/c equivalent design mix) | 0.5 | cum | 1523.41 | 762
6 | WATER SUPPLY
6.1 | Providing and fixing G.I. pipes complete with G.I. fittings and clamps, i/c cutting and making good the walls etc. Internal work - Exposed on wall
6.1.1 | 15 mm dia nominal bore | 20 | metre | 249.8 | 4996
6.1.2 | 20 mm dia nominal bore | 10 | metre | 301.7 | 3017
6.1.3 | 25 mm dia nominal bore | 10 | metre | 384.04 | 3840
6.1.4 | 50 mm dia nominal bore | 10 | metre | 689.82 | 6898
6.2 | Providing and fixing gun metal gate valve with C.I. wheel of approved quality (screwed end) :
6.2.1 | 20 mm nominal bore | 2 | each | 403.5 | 807
7 | DRAINAGE
7.1 | Raising manhole cover and frame slab to required level including dismantling existing slab and making good the damage as required (Raising depth of manhole to be paid separately) :
7.1.1 | Rectangular manhole 90x80 cm with rectangular cover 600 x 450 mm of grade LD - 2.5 | 2 | each | 2155.15 | 4310
8 | MINOR CIVIL MAINTENANCE WORK
8.1 | Providing and laying in position cement concrete of specified grade excluding the cost of centering and shuttering - All work up to plinth level : 1:5:10 (1 cement : 5 fine sand : 10 graded Brick aggregate 40 mm nominal size). | 6 | CUM | 4942.04 | 29652
| Total Estimated cost without GST put to tender |  |  |  | 244291