## BoQ1 (hidden)
Percentage BoQ
BoQ_Ver3.1 | Percentage | Normal | INR Only | INR
Select, At Par, Excess (+), Less (-) |  | IOCL
Tender Inviting Authority: Executive Engineer, IWD, IIT, Kanpur
Name of Work: Setting right of vacant house no.2060,2066,2082,2092,2095 Type - II ACES
Contract No: 27/C/D3/2021-22/01
Name of the Bidder/ Bidding Firm / Company :
PRICE SCHEDULE (This BOQ template must not be modified/replaced by the bidder and the same should be uploaded after filling the relevant columns, else the bidder is liable to be rejected for this tender. Bidders are allowed to enter the Bidder Name and Values only )
NUMBER # | TEXT # | TEXT # | NUMBER # | TEXT # | NUMBER | NUMBER | TEXT | TEXT # | NUMBER # | TEXT# | TEXT # | NUMBER # | NUMBER | NUMBER | NUMBER | NUMBER | TEXT | TEXT | NUMBER | NUMBER | NUMBER | NUMBER | TEXT | TEXT | NUMBER | NUMBER | NUMBER | NUMBER | TEXT | TEXT | NUMBER | NUMBER | NUMBER | NUMBER | TEXT | TEXT | NUMBER | NUMBER | NUMBER | NUMBER | TEXT | TEXT | NUMBER | NUMBER | NUMBER # | NUMBER # | TEXT | TEXT | NUMBER # | NUMBER # | DATE | NUMBER # | NUMBER # | TEXT #
Sl. No. | Item Description | Item Code / Make | Quantity | Units | Estimated Rate in Rs. P |  |  | Addition / Deduction | Addition / Deduction Values | Currency Convertion against each Item | Quoted Currency in INR / Other Currency | BASIC RATE In Figures To be entered by the Bidder Rs. P | Excise Duty | VAT | Freight Charges ( Unloading & Stacking) | Any Other Taxes/Duties/Levies |  |  | Other Taxes 2 | IIIrd Party i.e DGS&D / RITES etc Inspection Charges @0.34%+Service Tax | Less for Cenvat Credit,if any respect of Supplies Under full Excise Duty Category | [30 empty] | TOTAL AMOUNT Without Taxes in Rs. P | TOTAL AMOUNT With Taxes | TOTAL AMOUNT In Words
1 | 2 | 3 | 4 | 5 | 6 | 7 | 8 | 9 | 10 | 11 | 12 | 13 | 14 | 15 | 16 | 17 | 18 | 19 | 20 | 21 | 22 | 23 | 24 | 25 | 26 | 27 | 28 | 29 | 30 | 31 | 32 | 33 | 34 | 35 | 36 | 37 | 38 | 39 | 40 | 41 | 42 | 43 | 44 | 45 | 46 | 47 | 48 | 49 | 50 | 51 | 52 | 7 | 54 | 8
1 | CONCRETE WORK | [53 empty] | 1 | CONCRETE WORK
1.01 | Providing and laying in position cement concrete of specified grade excluding the cost of centering and shuttering - All work up to plinth level : | [53 empty] | 1.01 | Providing and laying in position cement concrete of specified grade excluding the cost of centering and shuttering - All work up to plinth level :
1.02 | 1:2:4 (1 cement : 2 coarse sand (zone-III) derived from natural sources: 4 graded stone aggregate 20 mm nominal size derived from natural sources). |  | 1 | cum | 5952.3 |  |  | Excess(+) | 1 | Full Conversion | INR | [40 empty] | #VALUE! | #VALUE! | #VALUE! | 1.02 | 1:2:4 (1 cement : 2 coarse sand (zone-III) derived from natural sources: 4 graded stone aggregate 20 mm nominal size derived from natural sources). | 1 | cum
2 | REINFORCED CEMENT CONCRETE | [53 empty] | 2 | REINFORCED CEMENT CONCRETE
2.01 | Reinforced cement concrete work in beams, suspended floors, roofs having slope up to 15° landings, balconies, shelves, chajjas, lintels, bands, plain window sills, staircases and spiral stair cases above plinth level up to floor five level, excluding the cost of centering, shuttering, finishing and reinforcement, with 1:1.5:3 (1 cement: 1.5 coarse sand (zone-III)derived from natural sources: 3 graded stone aggregate 20 mm nominal size derived from natural sources). |  | 0.9 | cum | 8560.98 |  |  | Excess(+) | 1 | Full Conversion | INR | [40 empty] | #VALUE! | #VALUE! | #VALUE! | 2.01 | Reinforced cement concrete work in beams, suspended floors, roofs having slope up to 15° landings, balconies, shelves, chajjas, lintels, bands, plain window sills, staircases and spiral stair cases above plinth level up to floor five level, excluding the cost of centering, shuttering, finishing and reinforcement, with 1:1.5:3 (1 cement: 1.5 coarse sand (zone-III)derived from natural sources: 3 graded stone aggregate 20 mm nominal size derived from natural sources). | 0.9 | cum
2.02 | Centering and shuttering including strutting, propping etc. and removal of form for | [53 empty] | 2.02 | Centering and shuttering including strutting, propping etc. and removal of form for
2.03 | Shelves (Cast in situ) |  | 12.5 | sqm | 607.67 |  |  | Excess(+) | 1 | Full Conversion | INR | [40 empty] | #VALUE! | #VALUE! | #VALUE! | 2.03 | Shelves (Cast in situ) | 12.5 | sqm
2.04 | Edges of slabs and breaks in floors and walls | [53 empty] | 2.04 | Edges of slabs and breaks in floors and walls
2.05 | Under 20 cm wide |  | 20 | metre | 151.91 |  |  | Excess(+) | 1 | Full Conversion | INR | [40 empty] | #VALUE! | #VALUE! | #VALUE! | 2.05 | Under 20 cm wide | 20 | metre
2.06 | Steel reinforcement for R.C.C. work including straightening, cutting, bending, placing in position and binding all complete above plinth level. | [53 empty] | 2.06 | Steel reinforcement for R.C.C. work including straightening, cutting, bending, placing in position and binding all complete above plinth level.
2.07 | Thermo-Mechanically Treated bars of grade Fe-500D or more. |  | 60 | kg | 73.21 |  |  | Excess(+) | 1 | Full Conversion | INR | [40 empty] | #VALUE! | #VALUE! | #VALUE! | 2.07 | Thermo-Mechanically Treated bars of grade Fe-500D or more. | 60 | kg
3 | MASONRY WORK | [53 empty] | 3 | MASONRY WORK
3.01 | Brick work with common burnt clay F.P.S. (non modular) bricks of class designation 7.5 in superstructure above plinth level up to floor V level in all shapes and sizes in : | [53 empty] | 3.01 | Brick work with common burnt clay F.P.S. (non modular) bricks of class designation 7.5 in superstructure above plinth level up to floor V level in all shapes and sizes in :
3.02 | Cement mortar 1:6 (1 cement : 6 coarse sand) |  | 0.5 | cum | 6655.37 |  |  | Excess(+) | 1 | Full Conversion | INR | [40 empty] | #VALUE! | #VALUE! | #VALUE! | 3.02 | Cement mortar 1:6 (1 cement : 6 coarse sand) | 0.5 | cum
3.03 | Half brick masonry with common burnt clay F.P.S. (non modular) bricks of class designation 7.5 in superstructure above plinth level up to floor V level. | [53 empty] | 3.03 | Half brick masonry with common burnt clay F.P.S. (non modular) bricks of class designation 7.5 in superstructure above plinth level up to floor V level.
3.04 | Cement mortar 1:4 (1 cement :4 coarse sand) |  | 2.5 | sqm | 817.27 |  |  | Excess(+) | 1 | Full Conversion | INR | [40 empty] | #VALUE! | #VALUE! | #VALUE! | 3.04 | Cement mortar 1:4 (1 cement :4 coarse sand) | 2.5 | sqm
4 | CLADDING WORK | [53 empty] | 4 | CLADDING WORK
4.01 | Providing and fixing 18 mm thick gang saw cut, mirror polished, premoulded and prepolished, machine cut for kitchen platforms, vanity counters, window sills, facias and similar locations of required size, approved shade, colour and texture laid over 20 mm thick base cement mortar 1:4 (1 cement : 4 coarse sand), joints treated with white cement, mixed with matching pigment, epoxy touch ups, including rubbing, curing, moulding and polishing to edges to give high gloss finish etc. complete at all levels. | [53 empty] | 4.01 | Providing and fixing 18 mm thick gang saw cut, mirror polished, premoulded and prepolished, machine cut for kitchen platforms, vanity counters, window sills, facias and similar locations of required size, approved shade, colour and texture laid over 20 mm thick base cement mortar 1:4 (1 cement : 4 coarse sand), joints treated with white cement, mixed with matching pigment, epoxy touch ups, including rubbing, curing, moulding and polishing to edges to give high gloss finish etc. complete at all levels.
4.02 | Raj Nagar Plain white marble/ Udaipur green marble/ Zebra black marble | [53 empty] | 4.02 | Raj Nagar Plain white marble/ Udaipur green marble/ Zebra black marble
4.03 | Area of slab over 0.50 sqm |  | 13 | sqm | 2238.19 |  |  | Excess(+) | 1 | Full Conversion | INR | [40 empty] | #VALUE! | #VALUE! | #VALUE! | 4.03 | Area of slab over 0.50 sqm | 13 | sqm
4.04 | Providing edge moulding to 18 mm thick marble stone counters, Vanities etc., including machine polishing to edge to give high gloss finish etc. complete as per design approved by Engineer-in-Charge. | [53 empty] | 4.04 | Providing edge moulding to 18 mm thick marble stone counters, Vanities etc., including machine polishing to edge to give high gloss finish etc. complete as per design approved by Engineer-in-Charge.
4.05 | Marble work |  | 20 | metre | 193.2 |  |  | Excess(+) | 1 | Full Conversion | INR | [40 empty] | #VALUE! | #VALUE! | #VALUE! | 4.05 | Marble work | 20 | metre
4.06 | Extra for providing opening of required size & shape for wash basin/ kitchen sink in kitchen platform, vanity counter and similar location in marble/ Granite/ stone work, including necessary holes for pillar taps etc. including moulding, rubbing and polishing of cut edges etc. complete. |  | 2 | each | 644.06 |  |  | Excess(+) | 1 | Full Conversion | INR | [40 empty] | #VALUE! | #VALUE! | #VALUE! | 4.06 | Extra for providing opening of required size & shape for wash basin/ kitchen sink in kitchen platform, vanity counter and similar location in marble/ Granite/ stone work, including necessary holes for pillar taps etc. including moulding, rubbing and polishing of cut edges etc. complete. | 2 | each
4.07 | Providing and fixing Ist quality ceramic glazed wall tiles conforming to IS: 15622 (thickness to be specified by the manufacturer), of approved make, in all colours, shades except burgundy, bottle green, black of any size as approved by Engineer-in-Charge, in skirting, risers of steps and dados, over 12 mm thick bed of cement mortar 1:3 (1 cement : 3 coarse sand) and jointing with grey cement slurry @ 3.3kg per sqm, including pointing in white cement mixed with pigment of matching shade complete. |  | 71 | sqm | 903.38 |  |  | Excess(+) | 1 | Full Conversion | INR | [40 empty] | #VALUE! | #VALUE! | #VALUE! | 4.07 | Providing and fixing Ist quality ceramic glazed wall tiles conforming to IS: 15622 (thickness to be specified by the manufacturer), of approved make, in all colours, shades except burgundy, bottle green, black of any size as approved by Engineer-in-Charge, in skirting, risers of steps and dados, over 12 mm thick bed of cement mortar 1:3 (1 cement : 3 coarse sand) and jointing with grey cement slurry @ 3.3kg per sqm, including pointing in white cement mixed with pigment of matching shade complete. | 71 | sqm
5 | WOOD AND PVC WORK | [53 empty] | 5 | WOOD AND PVC WORK
5.01 | Providing wood work in frames of doors, windows, clerestory windows and other frames, wrought framed and fixed in position with hold fast lugs or with dash fasteners of required dia & length (hold fast lugs or dash fastener shall be paid for separately). | [53 empty] | 5.01 | Providing wood work in frames of doors, windows, clerestory windows and other frames, wrought framed and fixed in position with hold fast lugs or with dash fasteners of required dia & length (hold fast lugs or dash fastener shall be paid for separately).
5.02 | Sal wood |  | 0.1 | cum | 92351.78 |  |  | Excess(+) | 1 | Full Conversion | INR | [40 empty] | #VALUE! | #VALUE! | #VALUE! | 5.02 | Sal wood | 0.1 | cum
5.03 | Providing and fixing M.S. grills of required pattern in frames of windows etc. with M.S. flats, square or round bars etc. including priming coat with approved steel primer all complete. | [53 empty] | 5.03 | Providing and fixing M.S. grills of required pattern in frames of windows etc. with M.S. flats, square or round bars etc. including priming coat with approved steel primer all complete.
5.04 | Fixed to openings /wooden frames with rawl plugs screws etc. |  | 15 | kg | 160.89 |  |  | Excess(+) | 1 | Full Conversion | INR | [40 empty] | #VALUE! | #VALUE! | #VALUE! | 5.04 | Fixed to openings /wooden frames with rawl plugs screws etc. | 15 | kg
5.05 | Providing and fixing ISI marked oxidised M.S. sliding door bolts with nuts and screws etc. complete : | [53 empty] | 5.05 | Providing and fixing ISI marked oxidised M.S. sliding door bolts with nuts and screws etc. complete :
5.06 | 250x16 mm |  | 7 | each | 149.06 |  |  | Excess(+) | 1 | Full Conversion | INR | [40 empty] | #VALUE! | #VALUE! | #VALUE! | 5.06 | 250x16 mm | 7 | each
5.07 | Providing and fixing ISI marked oxidised M.S. tower bolt black finish, (Barrel type) with necessary screws etc. complete : | [53 empty] | 5.07 | Providing and fixing ISI marked oxidised M.S. tower bolt black finish, (Barrel type) with necessary screws etc. complete :
5.08 | 200x10 mm |  | 2 | each | 53.09 |  |  | Excess(+) | 1 | Full Conversion | INR | [40 empty] | #VALUE! | #VALUE! | #VALUE! | 5.08 | 200x10 mm | 2 | each
5.09 | 150x10 mm |  | 2 | each | 46.08 |  |  | Excess(+) | 1 | Full Conversion | INR | [40 empty] | #VALUE! | #VALUE! | #VALUE! | 5.09 | 150x10 mm | 2 | each
5.1 | Providing and fixing ISI marked oxidised M.S. handles conforming to IS:4992 with necessary screws etc. complete : | [53 empty] | 5.1 | Providing and fixing ISI marked oxidised M.S. handles conforming to IS:4992 with necessary screws etc. complete :
5.11 | 125 mm |  | 4 | each | 30.56 |  |  | Excess(+) | 1 | Full Conversion | INR | [40 empty] | #VALUE! | #VALUE! | #VALUE! | 5.11 | 125 mm | 4 | each
5.12 | Providing and fixing aluminium sliding door bolts, ISI marked anodised (anodic coating not less than grade AC 10 as per IS : 1868), transparent or dyed to required colour or shade, with nuts and screws etc. complete : | [53 empty] | 5.12 | Providing and fixing aluminium sliding door bolts, ISI marked anodised (anodic coating not less than grade AC 10 as per IS : 1868), transparent or dyed to required colour or shade, with nuts and screws etc. complete :
5.13 | 250x16 mm |  | 3 | each | 203.16 |  |  | Excess(+) | 1 | Full Conversion | INR | [40 empty] | #VALUE! | #VALUE! | #VALUE! | 5.13 | 250x16 mm | 3 | each
5.14 | Providing and fixing aluminium tower bolts, ISI marked, anodised (anodic coating not less than grade AC 10 as per IS : 1868 ) transparent or dyed to required colour or shade, with necessary screws etc. complete : | [53 empty] | 5.14 | Providing and fixing aluminium tower bolts, ISI marked, anodised (anodic coating not less than grade AC 10 as per IS : 1868 ) transparent or dyed to required colour or shade, with necessary screws etc. complete :
5.15 | 200x10 mm |  | 3 | each | 78.91 |  |  | Excess(+) | 1 | Full Conversion | INR | [40 empty] | #VALUE! | #VALUE! | #VALUE! | 5.15 | 200x10 mm | 3 | each
5.16 | 150x10 mm |  | 14 | each | 65.76 |  |  | Excess(+) | 1 | Full Conversion | INR | [40 empty] | #VALUE! | #VALUE! | #VALUE! | 5.16 | 150x10 mm | 14 | each
5.17 | 100x10 mm |  | 14 | each | 50.99 |  |  | Excess(+) | 1 | Full Conversion | INR | [40 empty] | #VALUE! | #VALUE! | #VALUE! | 5.17 | 100x10 mm | 14 | each
5.18 | Providing and fixing aluminium handles, ISI marked, anodised (anodic coating not less than grade AC 10 as per IS : 1868) transparent or dyed to required colour or shade, with necessary screws etc. complete : | [53 empty] | 5.18 | Providing and fixing aluminium handles, ISI marked, anodised (anodic coating not less than grade AC 10 as per IS : 1868) transparent or dyed to required colour or shade, with necessary screws etc. complete :
5.19 | 125 mm |  | 6 | each | 52.3 |  |  | Excess(+) | 1 | Full Conversion | INR | [40 empty] | #VALUE! | #VALUE! | #VALUE! | 5.19 | 125 mm | 6 | each
5.2 | 100 mm |  | 14 | each | 46.37 |  |  | Excess(+) | 1 | Full Conversion | INR | [40 empty] | #VALUE! | #VALUE! | #VALUE! | 5.2 | 100 mm | 14 | each
5.21 | Providing and fixing aluminium hanging floor door stopper, ISI marked, anodised (anodic coating not less than grade AC 10 as per IS : 1868) transparent or dyed to required colour and shade, with necessary screws etc. complete. | [53 empty] | 5.21 | Providing and fixing aluminium hanging floor door stopper, ISI marked, anodised (anodic coating not less than grade AC 10 as per IS : 1868) transparent or dyed to required colour and shade, with necessary screws etc. complete.
5.22 | Twin rubber stopper |  | 3 | each | 54.41 |  |  | Excess(+) | 1 | Full Conversion | INR | [40 empty] | #VALUE! | #VALUE! | #VALUE! | 5.22 | Twin rubber stopper | 3 | each
5.23 | Providing and fixing factory made uPVC door frame made of uPVC extruded sections having an overall dimension as below (tolerance ±1mm), with wall thickness 2.0 mm (± 0.2 mm), corners of the door frame to be Jointed with galvanized brackets and stainless steel screws, joints mitred and Plastic welded. The hinge side vertical of the frames reinforced by galvanized M.S. tube of size 19 X 19 mm and 1mm (± 0.1 mm) wall thickness and 3 nos. stainless steel hinges fixed to the frame complete as per manufacturer’s specification and direction of Engineer- in-charge | [53 empty] | 5.23 | Providing and fixing factory made uPVC door frame made of uPVC extruded sections having an overall dimension as below (tolerance ±1mm), with wall thickness 2.0 mm (± 0.2 mm), corners of the door frame to be Jointed with galvanized brackets and stainless steel screws, joints mitred and Plastic welded. The hinge side vertical of the frames reinforced by galvanized M.S. tube of size 19 X 19 mm and 1mm (± 0.1 mm) wall thickness and 3 nos. stainless steel hinges fixed to the frame complete as per manufacturer’s specification and direction of Engineer- in-charge
5.24 | Extruded section profile size 48x40 mm |  | 10 | metre | 194.34 |  |  | Excess(+) | 1 | Full Conversion | INR | [40 empty] | #VALUE! | #VALUE! | #VALUE! | 5.24 | Extruded section profile size 48x40 mm | 10 | metre
5.25 | Providing and fixing to existing door frames. | [53 empty] | 5.25 | Providing and fixing to existing door frames.
5.26 | 24 mm thick factory made PVC door shutters made of styles and rails of a uPVC hollow section of size 59x24 mm and wall thickness 2 mm (± 0.2 mm) with inbuilt edging on both sides. The styles and rails mitred and joint at the corners by means of M.S. galvanised/ plastic brackets of size 75x220 mm having wall thickness 1.0 mm and stainless steel screws. The styles of the shutter reinforced by inserting galvanised M.S. tube of size 20x20 mm and 1 mm (± 0.1 mm) wall thickness. The lock rail made up of 'H' section, a uPVC hollow section of size 100x24 mm and 2 mm (± 0.2 mm) wall thickness, fixed to the shutter styles by means of plastic/galvanised M.S. 'U' cleats. The shutter frame filled with a uPVC multi-chambered single panel of size not less than 620 mm, having over all thickness of 20 mm and 1 mm (± 0.1 mm) wall thickness. The panels filled vertically and tie bar at two places by inserting horizontally 6 mm galvanised M.S. rod and fastened with nuts and washers, complete as per manufacturer's specification and direction of Engineer-in-charge. (For W.C. and bathroom door shutter). |  | 3 | sqm | 1543.8 |  |  | Excess(+) | 1 | Full Conversion | INR | [40 empty] | #VALUE! | #VALUE! | #VALUE! | 5.26 | 24 mm thick factory made PVC door shutters made of styles and rails of a uPVC hollow section of size 59x24 mm and wall thickness 2 mm (± 0.2 mm) with inbuilt edging on both sides. The styles and rails mitred and joint at the corners by means of M.S. galvanised/ plastic brackets of size 75x220 mm having wall thickness 1.0 mm and stainless steel screws. The styles of the shutter reinforced by inserting galvanised M.S. tube of size 20x20 mm and 1 mm (± 0.1 mm) wall thickness. The lock rail made up of 'H' section, a uPVC hollow section of size 100x24 mm and 2 mm (± 0.2 mm) wall thickness, fixed to the shutter styles by means of plastic/galvanised M.S. 'U' cleats. The shutter frame filled with a uPVC multi-chambered single panel of size not less than 620 mm, having over all thickness of 20 mm and 1 mm (± 0.1 mm) wall thickness. The panels filled vertically and tie bar at two places by inserting horizontally 6 mm galvanised M.S. rod and fastened with nuts and washers, complete as per manufacturer's specification and direction of Engineer-in-charge. (For W.C. and bathroom door shutter). | 3 | sqm
5.27 | Providing and fixing wire gauge shutters using stainless steel grade 304 wire gauge with wire of dia 0.5 mm and average width of aperture 1.4 mm in both directions for doors, windows and clerestory windows with necessary screws : | [53 empty] | 5.27 | Providing and fixing wire gauge shutters using stainless steel grade 304 wire gauge with wire of dia 0.5 mm and average width of aperture 1.4 mm in both directions for doors, windows and clerestory windows with necessary screws :
5.28 | 35 mm thick shutters | [53 empty] | 5.28 | 35 mm thick shutters
5.29 | with ISI marked M.S. pressed butt hinges bright finished of required size | [53 empty] | 5.29 | with ISI marked M.S. pressed butt hinges bright finished of required size
5.3 | Second class teak wood |  | 10 | sqm | 3816.05 |  |  | Excess(+) | 1 | Full Conversion | INR | [40 empty] | #VALUE! | #VALUE! | #VALUE! | 5.3 | Second class teak wood | 10 | sqm
6 | STEEL WORK | [53 empty] | 6 | STEEL WORK
6.01 | Structural steel work riveted, bolted or welded in built up sections, trusses and framed work, including cutting, hoisting, fixing in position and applying a priming coat of approved steel primer all complete. |  | 500 | kg | 89.22 |  |  | Excess(+) | 1 | Full Conversion | INR | [40 empty] | #VALUE! | #VALUE! | #VALUE! | 6.01 | Structural steel work riveted, bolted or welded in built up sections, trusses and framed work, including cutting, hoisting, fixing in position and applying a priming coat of approved steel primer all complete. | 500 | kg
6.02 | Providing and fixing 1mm thick M.S. sheet door with frame of 40x40x6 mm angle iron and 3 mm M.S. gusset plates at the junctions and corners, all necessary fittings complete, including applying a priming coat of approved steel primer. | [53 empty] | 6.02 | Providing and fixing 1mm thick M.S. sheet door with frame of 40x40x6 mm angle iron and 3 mm M.S. gusset plates at the junctions and corners, all necessary fittings complete, including applying a priming coat of approved steel primer.
6.03 | Using M.S. angels 40x40x6 mm for diagonal braces |  | 6 | sqm | 3882.64 |  |  | Excess(+) | 1 | Full Conversion | INR | [40 empty] | #VALUE! | #VALUE! | #VALUE! | 6.03 | Using M.S. angels 40x40x6 mm for diagonal braces | 6 | sqm
6.04 | Providing and fixing factory made ISI marked steel glazed doors, windows and ventilators, side /top /centre hung, with beading and all members such as F7D,F4B, K11 B and K12 B etc. complete of standard rolled steel sections, joints mitred and flash butt welded and sash bars tenoned and riveted, including providing and fixing of hinges, pivots, including priming coat of approved steel primer, but excluding the cost of other fittings, complete all as per approved design, (sectional weight of only steel members shall be measured for payment). | [53 empty] | 6.04 | Providing and fixing factory made ISI marked steel glazed doors, windows and ventilators, side /top /centre hung, with beading and all members such as F7D,F4B, K11 B and K12 B etc. complete of standard rolled steel sections, joints mitred and flash butt welded and sash bars tenoned and riveted, including providing and fixing of hinges, pivots, including priming coat of approved steel primer, but excluding the cost of other fittings, complete all as per approved design, (sectional weight of only steel members shall be measured for payment).
6.05 | Fixing with 15x3 mm lugs 10 cm long embedded in cement concrete block 15x10x10 cm of C.C. 1:3:6 (1 Cement : 3 coarse sand : 6 graded stone aggregate 20 mm nominal size) |  | 20 | kg | 145.99 |  |  | Excess(+) | 1 | Full Conversion | INR | [40 empty] | #VALUE! | #VALUE! | #VALUE! | 6.05 | Fixing with 15x3 mm lugs 10 cm long embedded in cement concrete block 15x10x10 cm of C.C. 1:3:6 (1 Cement : 3 coarse sand : 6 graded stone aggregate 20 mm nominal size) | 20 | kg
6.06 | Providing & fixing glass panes with putty and glazing clips in steel doors, windows, clerestory windows, all complete with : | [53 empty] | 6.06 | Providing & fixing glass panes with putty and glazing clips in steel doors, windows, clerestory windows, all complete with :
6.07 | 4.0 mm thick glass panes |  | 15 | sqm | 789.61 |  |  | Excess(+) | 1 | Full Conversion | INR | [40 empty] | #VALUE! | #VALUE! | #VALUE! | 6.07 | 4.0 mm thick glass panes | 15 | sqm
7 | FLOORING | [53 empty] | 7 | FLOORING
7.01 | Cement concrete flooring 1:2:4 (1 cement : 2 coarse sand : 4 graded stone aggregate) finished with a floating coat of neat cement, including cement slurry, but excluding the cost of nosing of steps etc. complete. | [53 empty] | 7.01 | Cement concrete flooring 1:2:4 (1 cement : 2 coarse sand : 4 graded stone aggregate) finished with a floating coat of neat cement, including cement slurry, but excluding the cost of nosing of steps etc. complete.
7.02 | 40 mm thick with 20 mm nominal size stone aggregate |  | 140 | sqm | 436.96 |  |  | Excess(+) | 1 | Full Conversion | INR | [40 empty] | #VALUE! | #VALUE! | #VALUE! | 7.02 | 40 mm thick with 20 mm nominal size stone aggregate | 140 | sqm
7.03 | Cement plaster skirting up to 30 cm height, with cement mortar 1:3 (1 cement : 3 coarse sand), finished with a floating coat of neat cement. | [53 empty] | 7.03 | Cement plaster skirting up to 30 cm height, with cement mortar 1:3 (1 cement : 3 coarse sand), finished with a floating coat of neat cement.
7.04 | 18 mm thick |  | 6 | sqm | 456.95 |  |  | Excess(+) | 1 | Full Conversion | INR | [40 empty] | #VALUE! | #VALUE! | #VALUE! | 7.04 | 18 mm thick | 6 | sqm
7.05 | Providing and fixing glass strips in joints of terrazo/ cement concrete floors. | [53 empty] | 7.05 | Providing and fixing glass strips in joints of terrazo/ cement concrete floors.
7.06 | 40 mm wide and 4 mm thick |  | 120 | metre | 65.89 |  |  | Excess(+) | 1 | Full Conversion | INR | [40 empty] | #VALUE! | #VALUE! | #VALUE! | 7.06 | 40 mm wide and 4 mm thick | 120 | metre
7.07 | Providing and laying Ceramic glazed floor tiles of size 300x300 mm (thickness to be specified by the manufacturer) of 1st quality conforming to IS : 15622 of approved make in colours such as White, Ivory, Grey, Fume Red Brown, laid on 20 mm thick cement mortar 1:4 (1 Cement : 4 Coarse sand), Jointing with grey cement slurry @ 3.3 kg/sqm including pointing the joints with white cement and matching pigment etc., complete. |  | 11 | sqm | 812.71 |  |  | Excess(+) | 1 | Full Conversion | INR | [40 empty] | #VALUE! | #VALUE! | #VALUE! | 7.07 | Providing and laying Ceramic glazed floor tiles of size 300x300 mm (thickness to be specified by the manufacturer) of 1st quality conforming to IS : 15622 of approved make in colours such as White, Ivory, Grey, Fume Red Brown, laid on 20 mm thick cement mortar 1:4 (1 Cement : 4 Coarse sand), Jointing with grey cement slurry @ 3.3 kg/sqm including pointing the joints with white cement and matching pigment etc., complete. | 11 | sqm
7.08 | Providing and laying Vitrified tiles in different sizes (thickness to be specified by manufacturer), with water absorption less than 0.08 % and conforming to I.S. 15622, of approved make, in all colours & shade, in skirting, riser of steps, over 12 mm thick bed of cement mortar 1:3 (1 cement: 3 coarse sand), jointing with grey cement slurry @ 3.3 kg/ sqm including grouting the joint with white cement & matching pigments etc. complete. | [53 empty] | 7.08 | Providing and laying Vitrified tiles in different sizes (thickness to be specified by manufacturer), with water absorption less than 0.08 % and conforming to I.S. 15622, of approved make, in all colours & shade, in skirting, riser of steps, over 12 mm thick bed of cement mortar 1:3 (1 cement: 3 coarse sand), jointing with grey cement slurry @ 3.3 kg/ sqm including grouting the joint with white cement & matching pigments etc. complete.
7.09 | Size of Tile 600x600 mm |  | 35 | sqm | 1355.41 |  |  | Excess(+) | 1 | Full Conversion | INR | [40 empty] | #VALUE! | #VALUE! | #VALUE! | 7.09 | Size of Tile 600x600 mm | 35 | sqm
7.1 | Providing and laying Vitrified tiles in floor with different sizes (thickness to be specified by the manufacturer), with water absorption less than 0.08% and conforming to IS:15622, of approved brand & manufacturer, in all colours and shade, laid with cement based high polymer modified quick set tile adhesive (water based) conforming to IS : 15477, in average 6 mm thickness, including grouting of joints (Payment for grouting of joints to be made separately). | [53 empty] | 7.1 | Providing and laying Vitrified tiles in floor with different sizes (thickness to be specified by the manufacturer), with water absorption less than 0.08% and conforming to IS:15622, of approved brand & manufacturer, in all colours and shade, laid with cement based high polymer modified quick set tile adhesive (water based) conforming to IS : 15477, in average 6 mm thickness, including grouting of joints (Payment for grouting of joints to be made separately).
7.11 | Size of Tile 600x600 mm |  | 240 | sqm | 1411.62 |  |  | Excess(+) | 1 | Full Conversion | INR | [40 empty] | #VALUE! | #VALUE! | #VALUE! | 7.11 | Size of Tile 600x600 mm | 240 | sqm
7.12 | Extra for providing and fixing Vitrified floor tiles 60x60 cm size in double charge instead of ordinary Vitrified floor tiles 60x60 cm size |  | 275 | Sqm | 120.21 |  |  | Excess(+) | 1 | Full Conversion | INR | [40 empty] | #VALUE! | #VALUE! | #VALUE! | 7.12 | Extra for providing and fixing Vitrified floor tiles 60x60 cm size in double charge instead of ordinary Vitrified floor tiles 60x60 cm size | 275 | Sqm
8 | ROOFING | [53 empty] | 8 | ROOFING
8.01 | Providing and fixing on wall face unplasticised Rigid PVC rain water pipes conforming to IS : 13592 Type A, including jointing with seal ring conforming to IS : 5382, leaving 10 mm gap for thermal expansion, (i) Single socketed pipes. | [53 empty] | 8.01 | Providing and fixing on wall face unplasticised Rigid PVC rain water pipes conforming to IS : 13592 Type A, including jointing with seal ring conforming to IS : 5382, leaving 10 mm gap for thermal expansion, (i) Single socketed pipes.
8.02 | 110 mm diameter |  | 5 | metre | 267.47 |  |  | Excess(+) | 1 | Full Conversion | INR | [40 empty] | #VALUE! | #VALUE! | #VALUE! | 8.02 | 110 mm diameter | 5 | metre
8.03 | Providing and fixing on wall face unplasticised - PVC moulded fittings/ accessories for unplasticised Rigid PVC rain water pipes conforming to IS : 13592 Type A, including jointing with seal ring conforming to IS : 5382, leaving 10 mm gap for thermal expansion. | [53 empty] | 8.03 | Providing and fixing on wall face unplasticised - PVC moulded fittings/ accessories for unplasticised Rigid PVC rain water pipes conforming to IS : 13592 Type A, including jointing with seal ring conforming to IS : 5382, leaving 10 mm gap for thermal expansion.
8.04 | Single tee without door | [53 empty] | 8.04 | Single tee without door
8.05 | 110x110x110 mm |  | 1 | each | 165.32 |  |  | Excess(+) | 1 | Full Conversion | INR | [40 empty] | #VALUE! | #VALUE! | #VALUE! | 8.05 | 110x110x110 mm | 1 | each
8.06 | Shoe (Plain) | [53 empty] | 8.06 | Shoe (Plain)
8.07 | 110 mm Shoe |  | 1 | each | 99.78 |  |  | Excess(+) | 1 | Full Conversion | INR | [40 empty] | #VALUE! | #VALUE! | #VALUE! | 8.07 | 110 mm Shoe | 1 | each
8.08 | Providing and fixing unplasticised -PVC pipe clips of approved design to unplasticised - PVC rain water pipes by means of 50x50x50 mm hard wood plugs, screwed with M.S. screws of required length, including cutting brick work and fixing in cement mortar 1:4 (1 cement : 4 coarse sand) and making good the wall etc. complete. | [53 empty] | 8.08 | Providing and fixing unplasticised -PVC pipe clips of approved design to unplasticised - PVC rain water pipes by means of 50x50x50 mm hard wood plugs, screwed with M.S. screws of required length, including cutting brick work and fixing in cement mortar 1:4 (1 cement : 4 coarse sand) and making good the wall etc. complete.
8.09 | 110 mm |  | 2 | each | 253.22 |  |  | Excess(+) | 1 | Full Conversion | INR | [40 empty] | #VALUE! | #VALUE! | #VALUE! | 8.09 | 110 mm | 2 | each
9 | FINISHING | [53 empty] | 9 | FINISHING
9.01 | 12 mm cement plaster of mix : | [53 empty] | 9.01 | 12 mm cement plaster of mix :
9.02 | 1:6 (1 cement: 6 coarse sand) |  | 25 | sqm | 231.08 |  |  | Excess(+) | 1 | Full Conversion | INR | [40 empty] | #VALUE! | #VALUE! | #VALUE! | 9.02 | 1:6 (1 cement: 6 coarse sand) | 25 | sqm
9.03 | 15 mm cement plaster on rough side of single or half brick wall of mix: | [53 empty] | 9.03 | 15 mm cement plaster on rough side of single or half brick wall of mix:
9.04 | 1:6 (1 cement: 6 coarse sand) |  | 25 | sqm | 266.46 |  |  | Excess(+) | 1 | Full Conversion | INR | [40 empty] | #VALUE! | #VALUE! | #VALUE! | 9.04 | 1:6 (1 cement: 6 coarse sand) | 25 | sqm
9.05 | 6 mm cement plaster of mix : | [53 empty] | 9.05 | 6 mm cement plaster of mix :
9.06 | 1:3 (1 cement : 3 fine sand) |  | 10 | sqm | 199.34 |  |  | Excess(+) | 1 | Full Conversion | INR | [40 empty] | #VALUE! | #VALUE! | #VALUE! | 9.06 | 1:3 (1 cement : 3 fine sand) | 10 | sqm
9.07 | Distempering with 1st quality acrylic distemper (ready mixed) having VOC content less than 50 gms/litre, of approved manufacturer, of required shade and colour complete, as per manufacturer's specification. | [53 empty] | 9.07 | Distempering with 1st quality acrylic distemper (ready mixed) having VOC content less than 50 gms/litre, of approved manufacturer, of required shade and colour complete, as per manufacturer's specification.
9.08 | Two or more coats on new work |  | 500 | sqm | 76.41 |  |  | Excess(+) | 1 | Full Conversion | INR | [40 empty] | #VALUE! | #VALUE! | #VALUE! | 9.08 | Two or more coats on new work | 500 | sqm
9.09 | Painting with synthetic enamel paint of approved brand and manufacture to give an even shade : | [53 empty] | 9.09 | Painting with synthetic enamel paint of approved brand and manufacture to give an even shade :
9.1 | Two or more coats on new work |  | 15 | sqm | 106.58 |  |  | Excess(+) | 1 | Full Conversion | INR | [40 empty] | #VALUE! | #VALUE! | #VALUE! | 9.1 | Two or more coats on new work | 15 | sqm
9.11 | Painting with synthetic enamel paint of approved brand and manufacture of required colour to give an even shade : | [53 empty] | 9.11 | Painting with synthetic enamel paint of approved brand and manufacture of required colour to give an even shade :
9.12 | Two or more coats on new work over an under coat of suitable shade with ordinary paint of approved brand and manufacture |  | 30 | sqm | 155.33 |  |  | Excess(+) | 1 | Full Conversion | INR | [40 empty] | #VALUE! | #VALUE! | #VALUE! | 9.12 | Two or more coats on new work over an under coat of suitable shade with ordinary paint of approved brand and manufacture | 30 | sqm
9.13 | Providing and applying white cement based putty of average thickness 1 mm, of approved brand and manufacturer, over the plastered wall surface to prepare the surface even and smooth complete. |  | 500 | sqm | 100.96 |  |  | Excess(+) | 1 | Full Conversion | INR | [40 empty] | #VALUE! | #VALUE! | #VALUE! | 9.13 | Providing and applying white cement based putty of average thickness 1 mm, of approved brand and manufacturer, over the plastered wall surface to prepare the surface even and smooth complete. | 500 | sqm
9.14 | White washing with lime to give an even shade : | [53 empty] | 9.14 | White washing with lime to give an even shade :
9.15 | Old work (two or more coats) |  | 305 | sqm | 14.69 |  |  | Excess(+) | 1 | Full Conversion | INR | [40 empty] | #VALUE! | #VALUE! | #VALUE! | 9.15 | Old work (two or more coats) | 305 | sqm
9.16 | Distempering with 1st quality acrylic distember (Ready mix) having VOC content less than 50 grams/ litre of approved brand and manufacture to give an even shade : | [53 empty] | 9.16 | Distempering with 1st quality acrylic distember (Ready mix) having VOC content less than 50 grams/ litre of approved brand and manufacture to give an even shade :
9.17 | Old work (one or more coats) |  | 600 | sqm | 47.61 |  |  | Excess(+) | 1 | Full Conversion | INR | [40 empty] | #VALUE! | #VALUE! | #VALUE! | 9.17 | Old work (one or more coats) | 600 | sqm
9.18 | Removing dry or oil bound distemper, water proofing cement paint and the like by scrapping, sand papering and preparing the surface smooth including necessary repairs to scratches etc. complete. |  | 500 | sqm | 16 |  |  | Excess(+) | 1 | Full Conversion | INR | [40 empty] | #VALUE! | #VALUE! | #VALUE! | 9.18 | Removing dry or oil bound distemper, water proofing cement paint and the like by scrapping, sand papering and preparing the surface smooth including necessary repairs to scratches etc. complete. | 500 | sqm
9.19 | Painting with synthetic enamel paint of approved brand and manufacture of required colour to give an even shade : | [53 empty] | 9.19 | Painting with synthetic enamel paint of approved brand and manufacture of required colour to give an even shade :
9.2 | One or more coats on old work |  | 300 | sqm | 70.1 |  |  | Excess(+) | 1 | Full Conversion | INR | [40 empty] | #VALUE! | #VALUE! | #VALUE! | 9.2 | One or more coats on old work | 300 | sqm
9.21 | Finishing walls with Premium Acrylic Smooth exterior paint with Silicone additives of required shade | [53 empty] | 9.21 | Finishing walls with Premium Acrylic Smooth exterior paint with Silicone additives of required shade
9.22 | Old work (Two or more coats applied @ 1.43 ltr/ 10 sqm) over existing cement paint surface |  | 200 | sqm | 85.71 |  |  | Excess(+) | 1 | Full Conversion | INR | [40 empty] | #VALUE! | #VALUE! | #VALUE! | 9.22 | Old work (Two or more coats applied @ 1.43 ltr/ 10 sqm) over existing cement paint surface | 200 | sqm
10 | REPAIRS TO BUILDING | [53 empty] | 10 | REPAIRS TO BUILDING
10.01 | Repairs to plaster of thickness 12 mm to 20 mm in patches of area 2.5 sq.meters and under, including cutting the patch in proper shape, raking out joints and preparing and plastering the surface of the walls complete, including disposal of rubbish to the dumping ground, all complete as per direction of Engineer-in-Charge. | [53 empty] | 10.01 | Repairs to plaster of thickness 12 mm to 20 mm in patches of area 2.5 sq.meters and under, including cutting the patch in proper shape, raking out joints and preparing and plastering the surface of the walls complete, including disposal of rubbish to the dumping ground, all complete as per direction of Engineer-in-Charge.
10.02 | With cement mortar 1:4 (1cement: 4 coarse sand) |  | 10 | sqm | 376.68 |  |  | Excess(+) | 1 | Full Conversion | INR | [40 empty] | #VALUE! | #VALUE! | #VALUE! | 10.02 | With cement mortar 1:4 (1cement: 4 coarse sand) | 10 | sqm
10.03 | Fixing chowkhats in existing opening including embedding chowkhats in floors or walls cutting masonry for holdfasts, embedding hold fasts in cement concrete blocks of size 15 x 10 x 10 cm with cement concrete 1:3:6 (1 cement : 3 coarse sand : 6 graded stone aggregate 20 mm nominal size), painting two coats of approved wood preservative to sides of chowkhats and making good the damages to walls and floors as required complete, including disposal of rubbish to the dumping ground, all complete as per direction of Engineer-in-Charge. | [53 empty] | 10.03 | Fixing chowkhats in existing opening including embedding chowkhats in floors or walls cutting masonry for holdfasts, embedding hold fasts in cement concrete blocks of size 15 x 10 x 10 cm with cement concrete 1:3:6 (1 cement : 3 coarse sand : 6 graded stone aggregate 20 mm nominal size), painting two coats of approved wood preservative to sides of chowkhats and making good the damages to walls and floors as required complete, including disposal of rubbish to the dumping ground, all complete as per direction of Engineer-in-Charge.
10.04 | Door chowkhats |  | 24 | each | 1198.47 |  |  | Excess(+) | 1 | Full Conversion | INR | [40 empty] | #VALUE! | #VALUE! | #VALUE! | 10.04 | Door chowkhats | 24 | each
10.05 | Window chowkhats |  | 2 | each | 753.09 |  |  | Excess(+) | 1 | Full Conversion | INR | [40 empty] | #VALUE! | #VALUE! | #VALUE! | 10.05 | Window chowkhats | 2 | each
10.06 | Hacking of CC flooring including cleaning for surface etc. complete as per direction of the Engineer-in-Charge. |  | 240 | sqm | 2.19 |  |  | Excess(+) | 1 | Full Conversion | INR | [40 empty] | #VALUE! | #VALUE! | #VALUE! | 10.06 | Hacking of CC flooring including cleaning for surface etc. complete as per direction of the Engineer-in-Charge. | 240 | sqm
10.07 | Taking out existing wooden door shutter, repair by cutting, painting etc. and refixing of repaired door shutters to existing door frames, including replacement of hinges with screws, etc. as required, all complete as per the direction of the Engineer-in-charge. |  | 20 | each | 261.16 |  |  | Excess(+) | 1 | Full Conversion | INR | [40 empty] | #VALUE! | #VALUE! | #VALUE! | 10.07 | Taking out existing wooden door shutter, repair by cutting, painting etc. and refixing of repaired door shutters to existing door frames, including replacement of hinges with screws, etc. as required, all complete as per the direction of the Engineer-in-charge. | 20 | each
11 | DISMANTLING AND DEMOLISHING | [53 empty] | 11 | DISMANTLING AND DEMOLISHING
11.01 | Demolishing cement concrete manually/ by mechanical means including disposal of material within 50 metres lead as per direction of Engineer - in - charge. | [53 empty] | 11.01 | Demolishing cement concrete manually/ by mechanical means including disposal of material within 50 metres lead as per direction of Engineer - in - charge.
11.02 | Nominal concrete 1:3:6 or richer mix (i/c equivalent design mix) |  | 6 | cum | 1523.41 |  |  | Excess(+) | 1 | Full Conversion | INR | [40 empty] | #VALUE! | #VALUE! | #VALUE! | 11.02 | Nominal concrete 1:3:6 or richer mix (i/c equivalent design mix) | 6 | cum
11.03 | Nominal concrete 1:4:8 or leaner mix (i/c equivalent design mix) |  | 15 | cum | 940.64 |  |  | Excess(+) | 1 | Full Conversion | INR | [40 empty] | #VALUE! | #VALUE! | #VALUE! | 11.03 | Nominal concrete 1:4:8 or leaner mix (i/c equivalent design mix) | 15 | cum
11.04 | Demolishing R.C.C. work manually/ by mechanical means including stacking of steel bars and disposal of unserviceable material within 50 metres lead as per direction of Engineer - in- charge. |  | 1.5 | cum | 2222.45 |  |  | Excess(+) | 1 | Full Conversion | INR | [40 empty] | #VALUE! | #VALUE! | #VALUE! | 11.04 | Demolishing R.C.C. work manually/ by mechanical means including stacking of steel bars and disposal of unserviceable material within 50 metres lead as per direction of Engineer - in- charge. | 1.5 | cum
11.05 | Extra for cutting reinforcement bars manually/ by mechanical means in R.C.C. or R.B. work (Payment shall be made on the cross sectional area of R.C.C. or R.B. work) as per direction of Engineer-in-charge. |  | 5 | sqm | 756.99 |  |  | Excess(+) | 1 | Full Conversion | INR | [40 empty] | #VALUE! | #VALUE! | #VALUE! | 11.05 | Extra for cutting reinforcement bars manually/ by mechanical means in R.C.C. or R.B. work (Payment shall be made on the cross sectional area of R.C.C. or R.B. work) as per direction of Engineer-in-charge. | 5 | sqm
11.06 | Demolishing brick work manually/ by mechanical means including stacking of serviceable material and disposal of unserviceable material within 50 metres lead as per direction of Engineer-in-charge. | [53 empty] | 11.06 | Demolishing brick work manually/ by mechanical means including stacking of serviceable material and disposal of unserviceable material within 50 metres lead as per direction of Engineer-in-charge.
11.07 | In cement mortar |  | 0.5 | cum | 1288.82 |  |  | Excess(+) | 1 | Full Conversion | INR | [40 empty] | #VALUE! | #VALUE! | #VALUE! | 11.07 | In cement mortar | 0.5 | cum
11.08 | Dismantling doors, windows and clerestory windows (steel or wood) shutter including chowkhats, architrave, holdfasts etc. complete and stacking within 50 metres lead : | [53 empty] | 11.08 | Dismantling doors, windows and clerestory windows (steel or wood) shutter including chowkhats, architrave, holdfasts etc. complete and stacking within 50 metres lead :
11.09 | Of area 3 sq. metres and below |  | 4 | each | 240.68 |  |  | Excess(+) | 1 | Full Conversion | INR | [40 empty] | #VALUE! | #VALUE! | #VALUE! | 11.09 | Of area 3 sq. metres and below | 4 | each
11.1 | Taking out doors, windows and clerestory window shutters (steel or wood) including stacking within 50 metres lead : | [53 empty] | 11.1 | Taking out doors, windows and clerestory window shutters (steel or wood) including stacking within 50 metres lead :
11.11 | Of area 3 sq. metres and below |  | 3 | each | 93.42 |  |  | Excess(+) | 1 | Full Conversion | INR | [40 empty] | #VALUE! | #VALUE! | #VALUE! | 11.11 | Of area 3 sq. metres and below | 3 | each
11.12 | Dismantling tile work in floors and roofs laid in cement mortar including stacking material within 50 metres lead. | [53 empty] | 11.12 | Dismantling tile work in floors and roofs laid in cement mortar including stacking material within 50 metres lead.
11.13 | For thickness of tiles 10 mm to 25 mm |  | 45 | sqm | 48.09 |  |  | Excess(+) | 1 | Full Conversion | INR | [40 empty] | #VALUE! | #VALUE! | #VALUE! | 11.13 | For thickness of tiles 10 mm to 25 mm | 45 | sqm
11.14 | Dismantling old plaster or skirting raking out joints and cleaning the surface for plaster including disposal of rubbish to the dumping ground within 50 metres lead. |  | 50 | sqm | 34.2 |  |  | Excess(+) | 1 | Full Conversion | INR | [40 empty] | #VALUE! | #VALUE! | #VALUE! | 11.14 | Dismantling old plaster or skirting raking out joints and cleaning the surface for plaster including disposal of rubbish to the dumping ground within 50 metres lead. | 50 | sqm
11.15 | Disposal of building rubbish / malba / similar unserviceable, dismantled or waste materials by mechanical means, including loading, transporting, unloading to approved municipal dumping ground or as approved by Engineer-in-charge, beyond 50 m initial lead, for all leads including all lifts involved. |  | 25 | cum | 121.74 |  |  | Excess(+) | 1 | Full Conversion | INR | [40 empty] | #VALUE! | #VALUE! | #VALUE! | 11.15 | Disposal of building rubbish / malba / similar unserviceable, dismantled or waste materials by mechanical means, including loading, transporting, unloading to approved municipal dumping ground or as approved by Engineer-in-charge, beyond 50 m initial lead, for all leads including all lifts involved. | 25 | cum
12 | SANITARY INSTALLATIONS | [53 empty] | 12 | SANITARY INSTALLATIONS
12.01 | Providing and fixing water closet squatting pan (Indian type W.C. pan ) with 100 mm sand cast Iron P or S trap, 10 litre low level white P.V.C. flushing cistern, including flush pipe, with manually controlled device (handle lever) conforming to IS : 7231, with all fittings and fixtures complete, including cutting and making good the walls and floors wherever required: | [53 empty] | 12.01 | Providing and fixing water closet squatting pan (Indian type W.C. pan ) with 100 mm sand cast Iron P or S trap, 10 litre low level white P.V.C. flushing cistern, including flush pipe, with manually controlled device (handle lever) conforming to IS : 7231, with all fittings and fixtures complete, including cutting and making good the walls and floors wherever required:
12.02 | White Vitreous china Orissa pattern W.C. pan of size 580x440 mm with integral type foot rests |  | 2 | each | 4753.62 |  |  | Excess(+) | 1 | Full Conversion | INR | [40 empty] | #VALUE! | #VALUE! | #VALUE! | 12.02 | White Vitreous china Orissa pattern W.C. pan of size 580x440 mm with integral type foot rests | 2 | each
12.03 | Providing and fixing white vitreous china pedestal type water closet (European type W.C. pan) with seat and lid, 10 litre low level white P.V.C. flushing cistern, including flush pipe, with manually controlled device (handle lever), conforming to IS : 7231, with all fittings and fixtures complete, including cutting and making good the walls and floors wherever required : | [53 empty] | 12.03 | Providing and fixing white vitreous china pedestal type water closet (European type W.C. pan) with seat and lid, 10 litre low level white P.V.C. flushing cistern, including flush pipe, with manually controlled device (handle lever), conforming to IS : 7231, with all fittings and fixtures complete, including cutting and making good the walls and floors wherever required :
12.04 | W.C. pan with ISI marked black solid plastic seat and lid |  | 1 | each | 4507.28 |  |  | Excess(+) | 1 | Full Conversion | INR | [40 empty] | #VALUE! | #VALUE! | #VALUE! | 12.04 | W.C. pan with ISI marked black solid plastic seat and lid | 1 | each
12.05 | Providing and fixing wash basin with C.I. brackets, 15 mm C.P. brass pillar taps, 32 mm C.P. brass waste of standard pattern, including painting of fittings and brackets, cutting and making good the walls wherever require: | [53 empty] | 12.05 | Providing and fixing wash basin with C.I. brackets, 15 mm C.P. brass pillar taps, 32 mm C.P. brass waste of standard pattern, including painting of fittings and brackets, cutting and making good the walls wherever require:
12.06 | White Vitreous China Wash basin size 550x400 mm with a pair of 15 mm C.P. brass pillar taps |  | 1 | each | 2496.19 |  |  | Excess(+) | 1 | Full Conversion | INR | [40 empty] | #VALUE! | #VALUE! | #VALUE! | 12.06 | White Vitreous China Wash basin size 550x400 mm with a pair of 15 mm C.P. brass pillar taps | 1 | each
12.07 | Providing and fixing Stainless Steel A ISI 304 (18/8) kitchen sink as per IS:13983 with C.I. brackets and stainless steel plug 40 mm, including painting of fittings and brackets, cutting and making good the walls wherever required : | [53 empty] | 12.07 | Providing and fixing Stainless Steel A ISI 304 (18/8) kitchen sink as per IS:13983 with C.I. brackets and stainless steel plug 40 mm, including painting of fittings and brackets, cutting and making good the walls wherever required :
12.08 | Kitchen sink with drain board | [53 empty] | 12.08 | Kitchen sink with drain board
12.09 | 510x1040 mm bowl depth 200 mm |  | 2 | each | 4896.19 |  |  | Excess(+) | 1 | Full Conversion | INR | [40 empty] | #VALUE! | #VALUE! | #VALUE! | 12.09 | 510x1040 mm bowl depth 200 mm | 2 | each
12.1 | Providing and fixing 8 mm dia C.P. / S.S. Jet with flexible tube upto 1 metre long with S.S. triangular plate to Eureopean type W.C. of quality and make as approved by Engineer - in - charge. |  | 2 | each | 260.89 |  |  | Excess(+) | 1 | Full Conversion | INR | [40 empty] | #VALUE! | #VALUE! | #VALUE! | 12.1 | Providing and fixing 8 mm dia C.P. / S.S. Jet with flexible tube upto 1 metre long with S.S. triangular plate to Eureopean type W.C. of quality and make as approved by Engineer - in - charge. | 2 | each
12.11 | Providing and fixing P.V.C. waste pipe for sink or wash basin including P.V.C. waste fittings complete. | [53 empty] | 12.11 | Providing and fixing P.V.C. waste pipe for sink or wash basin including P.V.C. waste fittings complete.
12.12 | Flexible pipe | [53 empty] | 12.12 | Flexible pipe
12.13 | 40 mm dia |  | 4 | each | 88.65 |  |  | Excess(+) | 1 | Full Conversion | INR | [40 empty] | #VALUE! | #VALUE! | #VALUE! | 12.13 | 40 mm dia | 4 | each
12.14 | Providing and fixing 600x450 mm beveled edge mirror of superior glass (of approved quality) complete with 6 mm thick hard board ground fixed to wooden cleats with C.P. brass screws and washers complete. |  | 2 | each | 1124.99 |  |  | Excess(+) | 1 | Full Conversion | INR | [40 empty] | #VALUE! | #VALUE! | #VALUE! | 12.14 | Providing and fixing 600x450 mm beveled edge mirror of superior glass (of approved quality) complete with 6 mm thick hard board ground fixed to wooden cleats with C.P. brass screws and washers complete. | 2 | each
12.15 | Providing and fixing soil, waste and vent pipes : | [53 empty] | 12.15 | Providing and fixing soil, waste and vent pipes :
12.16 | 100 mm dia | [53 empty] | 12.16 | 100 mm dia
12.17 | Sand cast iron S&S pipe as per IS: 1729 |  | 25 | metre | 884 |  |  | Excess(+) | 1 | Full Conversion | INR | [40 empty] | #VALUE! | #VALUE! | #VALUE! | 12.17 | Sand cast iron S&S pipe as per IS: 1729 | 25 | metre
12.18 | 75 mm diameter : | [53 empty] | 12.18 | 75 mm diameter :
12.19 | Sand cast iron S&S pipe as per IS: 1729 |  | 15 | metre | 809.51 |  |  | Excess(+) | 1 | Full Conversion | INR | [40 empty] | #VALUE! | #VALUE! | #VALUE! | 12.19 | Sand cast iron S&S pipe as per IS: 1729 | 15 | metre
12.2 | Providing and fixing bend of required degree with access door, insertion rubber washer 3 mm thick, bolts and nuts complete. | [53 empty] | 12.2 | Providing and fixing bend of required degree with access door, insertion rubber washer 3 mm thick, bolts and nuts complete.
12.21 | 100 mm dia | [53 empty] | 12.21 | 100 mm dia
12.22 | Sand cast iron S&S as per IS - 1729 |  | 2 | each | 404.78 |  |  | Excess(+) | 1 | Full Conversion | INR | [40 empty] | #VALUE! | #VALUE! | #VALUE! | 12.22 | Sand cast iron S&S as per IS - 1729 | 2 | each
12.23 | Providing and fixing plain bend of required degree. | [53 empty] | 12.23 | Providing and fixing plain bend of required degree.
12.24 | 100 mm dia | [53 empty] | 12.24 | 100 mm dia
12.25 | Sand cast iron S&S as per IS - 1729 |  | 4 | each | 334.37 |  |  | Excess(+) | 1 | Full Conversion | INR | [40 empty] | #VALUE! | #VALUE! | #VALUE! | 12.25 | Sand cast iron S&S as per IS - 1729 | 4 | each
12.26 | Providing and fixing terminal guard : | [53 empty] | 12.26 | Providing and fixing terminal guard :
12.27 | 100 mm | [53 empty] | 12.27 | 100 mm
12.28 | Sand cast iron S&S as per IS - 3989 |  | 2 | each | 341.43 |  |  | Excess(+) | 1 | Full Conversion | INR | [40 empty] | #VALUE! | #VALUE! | #VALUE! | 12.28 | Sand cast iron S&S as per IS - 3989 | 2 | each
12.29 | Providing and fixing collar : | [53 empty] | 12.29 | Providing and fixing collar :
12.3 | 100 mm | [53 empty] | 12.3 | 100 mm
12.31 | Sand cast iron S&S as per IS - 1729 |  | 6 | each | 320.3 |  |  | Excess(+) | 1 | Full Conversion | INR | [40 empty] | #VALUE! | #VALUE! | #VALUE! | 12.31 | Sand cast iron S&S as per IS - 1729 | 6 | each
12.32 | 75 mm | [53 empty] | 12.32 | 75 mm
12.33 | Sand cast iron S&S as per IS - 1729 |  | 4 | each | 232.97 |  |  | Excess(+) | 1 | Full Conversion | INR | [40 empty] | #VALUE! | #VALUE! | #VALUE! | 12.33 | Sand cast iron S&S as per IS - 1729 | 4 | each
12.34 | Providing lead caulked joints to sand cast iron/centrifugally cast (spun) iron pipes and fittings of diameter : | [53 empty] | 12.34 | Providing lead caulked joints to sand cast iron/centrifugally cast (spun) iron pipes and fittings of diameter :
12.35 | 100 mm |  | 20 | each | 422.14 |  |  | Excess(+) | 1 | Full Conversion | INR | [40 empty] | #VALUE! | #VALUE! | #VALUE! | 12.35 | 100 mm | 20 | each
12.36 | 75 mm |  | 10 | each | 357.65 |  |  | Excess(+) | 1 | Full Conversion | INR | [40 empty] | #VALUE! | #VALUE! | #VALUE! | 12.36 | 75 mm | 10 | each
12.37 | Providing and fixing M.S. stays and clamps for sand cast iron/ centrifugally cast (spun) iron pipes of diameter : | [53 empty] | 12.37 | Providing and fixing M.S. stays and clamps for sand cast iron/ centrifugally cast (spun) iron pipes of diameter :
12.38 | 100 mm |  | 4 | each | 110.92 |  |  | Excess(+) | 1 | Full Conversion | INR | [40 empty] | #VALUE! | #VALUE! | #VALUE! | 12.38 | 100 mm | 4 | each
12.39 | Providing and fixing trap of self cleansing design with screwed down or hinged grating with or without vent arm complete, including cost of cutting and making good the walls and floors : | [53 empty] | 12.39 | Providing and fixing trap of self cleansing design with screwed down or hinged grating with or without vent arm complete, including cost of cutting and making good the walls and floors :
12.4 | 100 mm inlet and 100 mm outlet | [53 empty] | 12.4 | 100 mm inlet and 100 mm outlet
12.41 | Sand cast iron S&S as per IS: 3989 |  | 3 | each | 1326.22 |  |  | Excess(+) | 1 | Full Conversion | INR | [40 empty] | #VALUE! | #VALUE! | #VALUE! | 12.41 | Sand cast iron S&S as per IS: 3989 | 3 | each
12.42 | 100 mm inlet and 75 mm outlet | [53 empty] | 12.42 | 100 mm inlet and 75 mm outlet
12.43 | Sand cast iron S&S as per IS - 3989 |  | 3 | each | 1384.88 |  |  | Excess(+) | 1 | Full Conversion | INR | [40 empty] | #VALUE! | #VALUE! | #VALUE! | 12.43 | Sand cast iron S&S as per IS - 3989 | 3 | each
13 | WATER SUPPLY | [53 empty] | 13 | WATER SUPPLY
13.01 | Providing and fixing G.I. pipes complete with G.I. fittings and clamps, i/c cutting and making good the walls etc. Internal work - Exposed on wall | [53 empty] | 13.01 | Providing and fixing G.I. pipes complete with G.I. fittings and clamps, i/c cutting and making good the walls etc. Internal work - Exposed on wall
13.02 | 15 mm dia nominal bore |  | 5 | metre | 249.8 |  |  | Excess(+) | 1 | Full Conversion | INR | [40 empty] | #VALUE! | #VALUE! | #VALUE! | 13.02 | 15 mm dia nominal bore | 5 | metre
13.03 | 20 mm dia nominal bore |  | 10 | metre | 301.71 |  |  | Excess(+) | 1 | Full Conversion | INR | [40 empty] | #VALUE! | #VALUE! | #VALUE! | 13.03 | 20 mm dia nominal bore | 10 | metre
13.04 | Providing and fixing G.I. Pipes complete with G.I. fittings and clamps, i/c making good the walls etc. concealed pipe, including painting with anti corrosive bitumastic paint, cutting chases and making good the wall : | [53 empty] | 13.04 | Providing and fixing G.I. Pipes complete with G.I. fittings and clamps, i/c making good the walls etc. concealed pipe, including painting with anti corrosive bitumastic paint, cutting chases and making good the wall :
13.05 | 15 mm dia nominal bore |  | 30 | metre | 392.46 |  |  | Excess(+) | 1 | Full Conversion | INR | [40 empty] | #VALUE! | #VALUE! | #VALUE! | 13.05 | 15 mm dia nominal bore | 30 | metre
13.06 | Providing and fixing uplasticised PVC connection pipe with brass unions : | [53 empty] | 13.06 | Providing and fixing uplasticised PVC connection pipe with brass unions :
13.07 | 45 cm length | [53 empty] | 13.07 | 45 cm length
13.08 | 15 mm nominal bore |  | 6 | each | 72.78 |  |  | Excess(+) | 1 | Full Conversion | INR | [40 empty] | #VALUE! | #VALUE! | #VALUE! | 13.08 | 15 mm nominal bore | 6 | each
13.09 | Constructing masonry Chamber 30x30x50 cm inside, in brick work in cement mortar 1:4 (1 cement :4 coarse sand) for stop cock, with C. I. surface box 100x100 x75 mm (inside) with hinged cover fixed in cement concrete slab 1:2:4 mix (1 cement : 2 coarse sand : 4 graded stone aggregate 20 mm nominal size), i/c necessary excavation, foundation concrete 1:5:10 ( 1 cement : 5 fine sand : 10 graded stone aggregate 40mm nominal size ) and inside plastering with cement mortar 1:3 (1 cement : 3 coarse sand) 12mm thick, finished with a floating coat of neat cement complete as per standard design : | [53 empty] | 13.09 | Constructing masonry Chamber 30x30x50 cm inside, in brick work in cement mortar 1:4 (1 cement :4 coarse sand) for stop cock, with C. I. surface box 100x100 x75 mm (inside) with hinged cover fixed in cement concrete slab 1:2:4 mix (1 cement : 2 coarse sand : 4 graded stone aggregate 20 mm nominal size), i/c necessary excavation, foundation concrete 1:5:10 ( 1 cement : 5 fine sand : 10 graded stone aggregate 40mm nominal size ) and inside plastering with cement mortar 1:3 (1 cement : 3 coarse sand) 12mm thick, finished with a floating coat of neat cement complete as per standard design :
13.1 | With common burnt clay F.P.S.(non modular) bricks of class designation 7.5 |  | 4 | each | 1387.51 |  |  | Excess(+) | 1 | Full Conversion | INR | [40 empty] | #VALUE! | #VALUE! | #VALUE! | 13.1 | With common burnt clay F.P.S.(non modular) bricks of class designation 7.5 | 4 | each
13.11 | Providing and fixing G.I. Union in G.I. pipe including cutting and threading the pipe and making long screws etc. complete (New work) : | [53 empty] | 13.11 | Providing and fixing G.I. Union in G.I. pipe including cutting and threading the pipe and making long screws etc. complete (New work) :
13.12 | 15 mm nominal bore |  | 4 | each | 206.71 |  |  | Excess(+) | 1 | Full Conversion | INR | [40 empty] | #VALUE! | #VALUE! | #VALUE! | 13.12 | 15 mm nominal bore | 4 | each
13.13 | 20 mm nominal bore |  | 2 | each | 228.98 |  |  | Excess(+) | 1 | Full Conversion | INR | [40 empty] | #VALUE! | #VALUE! | #VALUE! | 13.13 | 20 mm nominal bore | 2 | each
13.14 | Providing and fixing C.P. brass bib cock of approved quality conforming to IS:8931 : | [53 empty] | 13.14 | Providing and fixing C.P. brass bib cock of approved quality conforming to IS:8931 :
13.15 | 15 mm nominal bore |  | 2 | each | 367.34 |  |  | Excess(+) | 1 | Full Conversion | INR | [40 empty] | #VALUE! | #VALUE! | #VALUE! | 13.15 | 15 mm nominal bore | 2 | each
13.16 | Providing and fixing C.P. brass long body bib cock of approved quality conforming to IS standards and weighing not less than 690 gms. | [53 empty] | 13.16 | Providing and fixing C.P. brass long body bib cock of approved quality conforming to IS standards and weighing not less than 690 gms.
13.17 | 15 mm nominal bore |  | 6 | each | 484.31 |  |  | Excess(+) | 1 | Full Conversion | INR | [40 empty] | #VALUE! | #VALUE! | #VALUE! | 13.17 | 15 mm nominal bore | 6 | each
13.18 | Providing and fixing C.P. brass stop cock (concealed) of standard design and of approved make conforming to IS:8931. | [53 empty] | 13.18 | Providing and fixing C.P. brass stop cock (concealed) of standard design and of approved make conforming to IS:8931.
13.19 | 15 mm nominal bore |  | 1 | each | 531.57 |  |  | Excess(+) | 1 | Full Conversion | INR | [40 empty] | #VALUE! | #VALUE! | #VALUE! | 13.19 | 15 mm nominal bore | 1 | each
13.2 | Providing and fixing C.P. brass angle valve for basin mixer and geyser points of approved quality conforming to IS:8931 | [53 empty] | 13.2 | Providing and fixing C.P. brass angle valve for basin mixer and geyser points of approved quality conforming to IS:8931
13.21 | 15mm nominal bore |  | 8 | each | 466.46 |  |  | Excess(+) | 1 | Full Conversion | INR | [40 empty] | #VALUE! | #VALUE! | #VALUE! | 13.21 | 15mm nominal bore | 8 | each
13.22 | Providing and fixing C.P. Brass extension nipple (size 15mmx50mm) of approved make and quality as per direction of Engineer-in-charge. |  | 10 | each | 53.7 |  |  | Excess(+) | 1 | Full Conversion | INR | [40 empty] | #VALUE! | #VALUE! | #VALUE! | 13.22 | Providing and fixing C.P. Brass extension nipple (size 15mmx50mm) of approved make and quality as per direction of Engineer-in-charge. | 10 | each
13.23 | Making chases up to 7.5x7.5 cm in walls including making good and finishing with matching surface after housing G.I. pipe etc. |  | 30 | metre | 135.16 |  |  | Excess(+) | 1 | Full Conversion | INR | [40 empty] | #VALUE! | #VALUE! | #VALUE! | 13.23 | Making chases up to 7.5x7.5 cm in walls including making good and finishing with matching surface after housing G.I. pipe etc. | 30 | metre
14 | DRAINAGE | [53 empty] | 14 | DRAINAGE
14.01 | Providing, laying and jointing glazed stoneware pipes class SP-1 with stiff mixture of cement mortar in the proportion of 1:1 (1 cement : 1 fine sand) including testing of joints etc. complete : | [53 empty] | 14.01 | Providing, laying and jointing glazed stoneware pipes class SP-1 with stiff mixture of cement mortar in the proportion of 1:1 (1 cement : 1 fine sand) including testing of joints etc. complete :
14.02 | 100 mm diameter |  | 12 | metre | 277.99 |  |  | Excess(+) | 1 | Full Conversion | INR | [40 empty] | #VALUE! | #VALUE! | #VALUE! | 14.02 | 100 mm diameter | 12 | metre
14.03 | Providing and laying cement concrete 1:5:10 (1 cement : 5 coarse sand : 10 graded stone aggregate 40 mm nominal size) all-round S.W. pipes including bed concrete as per standard design : | [53 empty] | 14.03 | Providing and laying cement concrete 1:5:10 (1 cement : 5 coarse sand : 10 graded stone aggregate 40 mm nominal size) all-round S.W. pipes including bed concrete as per standard design :
14.04 | 100 mm diameter S.W. pipe |  | 12 | metre | 716.35 |  |  | Excess(+) | 1 | Full Conversion | INR | [40 empty] | #VALUE! | #VALUE! | #VALUE! | 14.04 | 100 mm diameter S.W. pipe | 12 | metre
14.05 | Providing and fixing square-mouth S.W. gully trap class SP-1 complete with C.I. grating brick masonry chamber with water tight C.I. cover with frame of 300 x300 mm size (inside) the weight of cover to be not less than 4.50 kg and frame to be not less than 2.70 kg as per standard design: | [53 empty] | 14.05 | Providing and fixing square-mouth S.W. gully trap class SP-1 complete with C.I. grating brick masonry chamber with water tight C.I. cover with frame of 300 x300 mm size (inside) the weight of cover to be not less than 4.50 kg and frame to be not less than 2.70 kg as per standard design:
14.06 | 100x100 mm size P type | [53 empty] | 14.06 | 100x100 mm size P type
14.07 | With common burnt clay F.P.S. (non modular) bricks of class designation 7.5 |  | 4 | each | 2022.8 |  |  | Excess(+) | 1 | Full Conversion | INR | [40 empty] | #VALUE! | #VALUE! | #VALUE! | 14.07 | With common burnt clay F.P.S. (non modular) bricks of class designation 7.5 | 4 | each
14.08 | Making connection of drain or sewer line with existing manhole including breaking into and making good the walls, floors with cement concrete 1:2:4 mix (1 cement : 2 coarse sand : 4 graded stone aggregate 20 mm nominal size) cement plastered on both sides with cement mortar 1:3 (1 cement : 3 coarse sand), finished with a floating coat of neat cement and making necessary channels for the drain etc. complete : | [53 empty] | 14.08 | Making connection of drain or sewer line with existing manhole including breaking into and making good the walls, floors with cement concrete 1:2:4 mix (1 cement : 2 coarse sand : 4 graded stone aggregate 20 mm nominal size) cement plastered on both sides with cement mortar 1:3 (1 cement : 3 coarse sand), finished with a floating coat of neat cement and making necessary channels for the drain etc. complete :
14.09 | For pipes 100 to 250 mm diameter |  | 5 | each | 546.69 |  |  | Excess(+) | 1 | Full Conversion | INR | [40 empty] | #VALUE! | #VALUE! | #VALUE! | 14.09 | For pipes 100 to 250 mm diameter | 5 | each
15 | WATER PROOFING | [53 empty] | 15 | WATER PROOFING
15.01 | Providing and laying water proofing treatment in sunken portion of WCs, bathroom etc., by applying cement slurry mixed with water proofing cement compound consisting of applying : (a) First layer of slurry of cement @ 0.488 kg/sqm mixed with water proofing cement compound @ 0.253 kg/ sqm. This layer will be allowed to air cure for 4 hours. (b) Second layer of slurry of cement @ 0.242 kg/sqm mixed with water proofing cement compound @ 0.126 kg/sqm. This layer will be allowed to air cure for 4 hours followed with water curing for 48 hours. The rate includes preparation of surface, treatment and sealing of all joints, corners, junctions of pipes and masonry with polymer mixed slurry. |  | 7 | sqm | 408.24 |  |  | Excess(+) | 1 | Full Conversion | INR | [40 empty] | #VALUE! | #VALUE! | #VALUE! | 15.01 | Providing and laying water proofing treatment in sunken portion of WCs, bathroom etc., by applying cement slurry mixed with water proofing cement compound consisting of applying : (a) First layer of slurry of cement @ 0.488 kg/sqm mixed with water proofing cement compound @ 0.253 kg/ sqm. This layer will be allowed to air cure for 4 hours. (b) Second layer of slurry of cement @ 0.242 kg/sqm mixed with water proofing cement compound @ 0.126 kg/sqm. This layer will be allowed to air cure for 4 hours followed with water curing for 48 hours. The rate includes preparation of surface, treatment and sealing of all joints, corners, junctions of pipes and masonry with polymer mixed slurry. | 7 | sqm
16 | NEW TECHNOLOGIES AND MATERIALS | [53 empty] | 16 | NEW TECHNOLOGIES AND MATERIALS
16.01 | Providing, mixing and applying bonding coat of approved adhesive on chipped portion of RCC as per specifications and direction of Engineer-In-charge complete in all respect. | [53 empty] | 16.01 | Providing, mixing and applying bonding coat of approved adhesive on chipped portion of RCC as per specifications and direction of Engineer-In-charge complete in all respect.
16.02 | Epoxy bonding adhesive having coverage 2.20 sqm/kg of approved make |  | 6 | sqm | 340.64 |  |  | Excess(+) | 1 | Full Conversion | INR | [40 empty] | #VALUE! | #VALUE! | #VALUE! | 16.02 | Epoxy bonding adhesive having coverage 2.20 sqm/kg of approved make | 6 | sqm
17 | MINOR CIVIL MAINTENANCE WORK: | [53 empty] | 17 | MINOR CIVIL MAINTENANCE WORK:
17.01 | "Providing and laying in position cement concrete of specified grade excluding the cost of centering and shuttering - All work up to plinth level : 1:5:10 (1 cement : 5 coarse sand (zone-III) derived from natural sources: 10 graded brick aggregate 40 mm nominal size derived from natural sources) |  | 15 | Cum | 4942.04 |  |  | Excess(+) | 1 | Full Conversion | INR | [40 empty] | #VALUE! | #VALUE! | #VALUE! | 17.01 | "Providing and laying in position cement concrete of specified grade excluding the cost of centering and shuttering - All work up to plinth level : 1:5:10 (1 cement : 5 coarse sand (zone-III) derived from natural sources: 10 graded brick aggregate 40 mm nominal size derived from natural sources) | 15 | Cum
17.02 | "P/F C.P brass towel rod complete with two C.P.brass brackets fixed to wooden cleats with C.P. brass screws of approved quality size of 600 x 20 mm. |  | 2 | Each | 422.32 |  |  | Excess(+) | 1 | Full Conversion | INR | [40 empty] | #VALUE! | #VALUE! | #VALUE! | 17.02 | "P/F C.P brass towel rod complete with two C.P.brass brackets fixed to wooden cleats with C.P. brass screws of approved quality size of 600 x 20 mm. | 2 | Each
17.03 | "Providing and fixing C.P. grating with or without hole for waste pipe for floor/ nahani trap 100 mm dia. weight not less than 100 grams. |  | 8 | Each | 58.66 |  |  | Excess(+) | 1 | Full Conversion | INR | [40 empty] | #VALUE! | #VALUE! | #VALUE! | 17.03 | "Providing and fixing C.P. grating with or without hole for waste pipe for floor/ nahani trap 100 mm dia. weight not less than 100 grams. | 8 | Each
17.04 | "Providing and fixing C.P flange for C.P bib cock/C.P angle stop cock. |  | 18 | Each | 29.33 |  |  | Excess(+) | 1 | Full Conversion | INR | [40 empty] | #VALUE! | #VALUE! | #VALUE! | 17.04 | "Providing and fixing C.P flange for C.P bib cock/C.P angle stop cock. | 18 | Each
17.05 | "Providing and fixing C.P Brass shower rose 15 mm or 20 mm inlet with shower arm (a) 75 mm dia fancy type. |  | 2 | Each | 504.44 |  |  | Excess(+) | 1 | Full Conversion | INR | [40 empty] | #VALUE! | #VALUE! | #VALUE! | 17.05 | "Providing and fixing C.P Brass shower rose 15 mm or 20 mm inlet with shower arm (a) 75 mm dia fancy type. | 2 | Each
17.06 | "Providing and fixing C.P. waste 32 mm dia of make L&K for wash basin / sink. |  | 1 | Each | 281.46 |  |  | Excess(+) | 1 | Full Conversion | INR | [40 empty] | #VALUE! | #VALUE! | #VALUE! | 17.06 | "Providing and fixing C.P. waste 32 mm dia of make L&K for wash basin / sink. | 1 | Each
17.07 | "Providing and fixing ISI marked flush door shutter non decorative type, core of block board construction with frame of first class hard wood and well matched commercial 3 ply veneering with vertical grains or cross bands and face veneers on both faces of shutters. 35 mm thick including ISI marked M.S butt hinges with necessary screw complete. |  | 4 | Sqm | 1945.33 |  |  | Excess(+) | 1 | Full Conversion | INR | [40 empty] | #VALUE! | #VALUE! | #VALUE! | 17.07 | "Providing and fixing ISI marked flush door shutter non decorative type, core of block board construction with frame of first class hard wood and well matched commercial 3 ply veneering with vertical grains or cross bands and face veneers on both faces of shutters. 35 mm thick including ISI marked M.S butt hinges with necessary screw complete. | 4 | Sqm
17.08 | Providind and fixing C.P. hand spray (heath faucet jaquar make or equivalant) with push button control and flexible hose connection with C.P hook complete in all respects. |  | 2 | Each | 1484 |  |  | Excess(+) | 1 | Full Conversion | INR | [40 empty] | #VALUE! | #VALUE! | #VALUE! | 17.08 | Providind and fixing C.P. hand spray (heath faucet jaquar make or equivalant) with push button control and flexible hose connection with C.P hook complete in all respects. | 2 | Each
17.09 | "Providing and fixing 15 mm nominal bore C.P brass two way bib cock of L&K or approved equivalent make. |  | 2 | Each | 1014.91 |  |  | Excess(+) | 1 | Full Conversion | INR | [40 empty] | #VALUE! | #VALUE! | #VALUE! | 17.09 | "Providing and fixing 15 mm nominal bore C.P brass two way bib cock of L&K or approved equivalent make. | 2 | Each
17.1 | Providing and fixing 15 mm nominal bore two way angle valve of make L&K or approved equivalent make. |  | 2 | Each | 1014.91 |  |  | Excess(+) | 1 | Full Conversion | INR | [40 empty] | #VALUE! | #VALUE! | #VALUE! | 17.1 | Providing and fixing 15 mm nominal bore two way angle valve of make L&K or approved equivalent make. | 2 | Each
Total in Figures | [51 empty] | #VALUE! | #VALUE! | #VALUE!
Quoted Rate in Figures |  |  |  | Select | [47 empty] | 0 | 0 | #VALUE!
Quoted Rate in Words |  | #VALUE!
Note on K15: gepadmin: 1. If you choose "Full Conversion" then Column BA (AMOUNT) and Column BB (TAXES) BOTH values will be convert based on selected Currency in (Column L). 2. If you choose "Partial Conversion" then Column BA (AMOUNT) only will be converted based on selected currency (Column L) and Column BB (TAXES) value (INR) will be added to the converted values.
Note on K17: gepadmin: 1. If you choose "Full Conversion" then Column BA (AMOUNT) and Column BB (TAXES) BOTH values will be convert based on selected Currency in (Column L). 2. If you choose "Partial Conversion" then Column BA (AMOUNT) only will be converted based on selected currency (Column L) and Column BB (TAXES) value (INR) will be added to the converted values.
Note on K19: gepadmin: 1. If you choose "Full Conversion" then Column BA (AMOUNT) and Column BB (TAXES) BOTH values will be convert based on selected Currency in (Column L). 2. If you choose "Partial Conversion" then Column BA (AMOUNT) only will be converted based on selected currency (Column L) and Column BB (TAXES) value (INR) will be added to the converted values.
Note on K21: gepadmin: 1. If you choose "Full Conversion" then Column BA (AMOUNT) and Column BB (TAXES) BOTH values will be convert based on selected Currency in (Column L). 2. If you choose "Partial Conversion" then Column BA (AMOUNT) only will be converted based on selected currency (Column L) and Column BB (TAXES) value (INR) will be added to the converted values.
Note on K23: gepadmin: 1. If you choose "Full Conversion" then Column BA (AMOUNT) and Column BB (TAXES) BOTH values will be convert based on selected Currency in (Column L). 2. If you choose "Partial Conversion" then Column BA (AMOUNT) only will be converted based on selected currency (Column L) and Column BB (TAXES) value (INR) will be added to the converted values.
Note on K26: gepadmin: 1. If you choose "Full Conversion" then Column BA (AMOUNT) and Column BB (TAXES) BOTH values will be convert based on selected Currency in (Column L). 2. If you choose "Partial Conversion" then Column BA (AMOUNT) only will be converted based on selected currency (Column L) and Column BB (TAXES) value (INR) will be added to the converted values.
Note on K28: gepadmin: 1. If you choose "Full Conversion" then Column BA (AMOUNT) and Column BB (TAXES) BOTH values will be convert based on selected Currency in (Column L). 2. If you choose "Partial Conversion" then Column BA (AMOUNT) only will be converted based on selected currency (Column L) and Column BB (TAXES) value (INR) will be added to the converted values.
Note on K32: gepadmin: 1. If you choose "Full Conversion" then Column BA (AMOUNT) and Column BB (TAXES) BOTH values will be convert based on selected Currency in (Column L). 2. If you choose "Partial Conversion" then Column BA (AMOUNT) only will be converted based on selected currency (Column L) and Column BB (TAXES) value (INR) will be added to the converted values.
Note on K34: gepadmin: 1. If you choose "Full Conversion" then Column BA (AMOUNT) and Column BB (TAXES) BOTH values will be convert based on selected Currency in (Column L). 2. If you choose "Partial Conversion" then Column BA (AMOUNT) only will be converted based on selected currency (Column L) and Column BB (TAXES) value (INR) will be added to the converted values.
Note on K35: gepadmin: 1. If you choose "Full Conversion" then Column BA (AMOUNT) and Column BB (TAXES) BOTH values will be convert based on selected Currency in (Column L). 2. If you choose "Partial Conversion" then Column BA (AMOUNT) only will be converted based on selected currency (Column L) and Column BB (TAXES) value (INR) will be added to the converted values.
Note on K36: gepadmin: 1. If you choose "Full Conversion" then Column BA (AMOUNT) and Column BB (TAXES) BOTH values will be convert based on selected Currency in (Column L). 2. If you choose "Partial Conversion" then Column BA (AMOUNT) only will be converted based on selected currency (Column L) and Column BB (TAXES) value (INR) will be added to the converted values.
Note on K39: gepadmin: 1. If you choose "Full Conversion" then Column BA (AMOUNT) and Column BB (TAXES) BOTH values will be convert based on selected Currency in (Column L). 2. If you choose "Partial Conversion" then Column BA (AMOUNT) only will be converted based on selected currency (Column L) and Column BB (TAXES) value (INR) will be added to the converted values.
Note on K41: gepadmin: 1. If you choose "Full Conversion" then Column BA (AMOUNT) and Column BB (TAXES) BOTH values will be convert based on selected Currency in (Column L). 2. If you choose "Partial Conversion" then Column BA (AMOUNT) only will be converted based on selected currency (Column L) and Column BB (TAXES) value (INR) will be added to the converted values.
Note on K43: gepadmin: 1. If you choose "Full Conversion" then Column BA (AMOUNT) and Column BB (TAXES) BOTH values will be convert based on selected Currency in (Column L). 2. If you choose "Partial Conversion" then Column BA (AMOUNT) only will be converted based on selected currency (Column L) and Column BB (TAXES) value (INR) will be added to the converted values.
Note on K45: gepadmin: 1. If you choose "Full Conversion" then Column BA (AMOUNT) and Column BB (TAXES) BOTH values will be convert based on selected Currency in (Column L). 2. If you choose "Partial Conversion" then Column BA (AMOUNT) only will be converted based on selected currency (Column L) and Column BB (TAXES) value (INR) will be added to the converted values.
Note on K46: gepadmin: 1. If you choose "Full Conversion" then Column BA (AMOUNT) and Column BB (TAXES) BOTH values will be convert based on selected Currency in (Column L). 2. If you choose "Partial Conversion" then Column BA (AMOUNT) only will be converted based on selected currency (Column L) and Column BB (TAXES) value (INR) will be added to the converted values.
Note on K48: gepadmin: 1. If you choose "Full Conversion" then Column BA (AMOUNT) and Column BB (TAXES) BOTH values will be convert based on selected Currency in (Column L). 2. If you choose "Partial Conversion" then Column BA (AMOUNT) only will be converted based on selected currency (Column L) and Column BB (TAXES) value (INR) will be added to the converted values.
Note on K50: gepadmin: 1. If you choose "Full Conversion" then Column BA (AMOUNT) and Column BB (TAXES) BOTH values will be convert based on selected Currency in (Column L). 2. If you choose "Partial Conversion" then Column BA (AMOUNT) only will be converted based on selected currency (Column L) and Column BB (TAXES) value (INR) will be added to the converted values.
Note on K52: gepadmin: 1. If you choose "Full Conversion" then Column BA (AMOUNT) and Column BB (TAXES) BOTH values will be convert based on selected Currency in (Column L). 2. If you choose "Partial Conversion" then Column BA (AMOUNT) only will be converted based on selected currency (Column L) and Column BB (TAXES) value (INR) will be added to the converted values.
Note on K53: gepadmin: 1. If you choose "Full Conversion" then Column BA (AMOUNT) and Column BB (TAXES) BOTH values will be convert based on selected Currency in (Column L). 2. If you choose "Partial Conversion" then Column BA (AMOUNT) only will be converted based on selected currency (Column L) and Column BB (TAXES) value (INR) will be added to the converted values.
Note on K54: gepadmin: 1. If you choose "Full Conversion" then Column BA (AMOUNT) and Column BB (TAXES) BOTH values will be convert based on selected Currency in (Column L). 2. If you choose "Partial Conversion" then Column BA (AMOUNT) only will be converted based on selected currency (Column L) and Column BB (TAXES) value (INR) will be added to the converted values.
Note on K56: gepadmin: 1. If you choose "Full Conversion" then Column BA (AMOUNT) and Column BB (TAXES) BOTH values will be convert based on selected Currency in (Column L). 2. If you choose "Partial Conversion" then Column BA (AMOUNT) only will be converted based on selected currency (Column L) and Column BB (TAXES) value (INR) will be added to the converted values.
Note on K57: gepadmin: 1. If you choose "Full Conversion" then Column BA (AMOUNT) and Column BB (TAXES) BOTH values will be convert based on selected Currency in (Column L). 2. If you choose "Partial Conversion" then Column BA (AMOUNT) only will be converted based on selected currency (Column L) and Column BB (TAXES) value (INR) will be added to the converted values.
Note on K59: gepadmin: 1. If you choose "Full Conversion" then Column BA (AMOUNT) and Column BB (TAXES) BOTH values will be convert based on selected Currency in (Column L). 2. If you choose "Partial Conversion" then Column BA (AMOUNT) only will be converted based on selected currency (Column L) and Column BB (TAXES) value (INR) will be added to the converted values.
Note on K61: gepadmin: 1. If you choose "Full Conversion" then Column BA (AMOUNT) and Column BB (TAXES) BOTH values will be convert based on selected Currency in (Column L). 2. If you choose "Partial Conversion" then Column BA (AMOUNT) only will be converted based on selected currency (Column L) and Column BB (TAXES) value (INR) will be added to the converted values.
Note on K63: gepadmin: 1. If you choose "Full Conversion" then Column BA (AMOUNT) and Column BB (TAXES) BOTH values will be convert based on selected Currency in (Column L). 2. If you choose "Partial Conversion" then Column BA (AMOUNT) only will be converted based on selected currency (Column L) and Column BB (TAXES) value (INR) will be added to the converted values.
Note on K67: gepadmin: 1. If you choose "Full Conversion" then Column BA (AMOUNT) and Column BB (TAXES) BOTH values will be convert based on selected Currency in (Column L). 2. If you choose "Partial Conversion" then Column BA (AMOUNT) only will be converted based on selected currency (Column L) and Column BB (TAXES) value (INR) will be added to the converted values.
Note on K69: gepadmin: 1. If you choose "Full Conversion" then Column BA (AMOUNT) and Column BB (TAXES) BOTH values will be convert based on selected Currency in (Column L). 2. If you choose "Partial Conversion" then Column BA (AMOUNT) only will be converted based on selected currency (Column L) and Column BB (TAXES) value (INR) will be added to the converted values.
Note on K71: gepadmin: 1. If you choose "Full Conversion" then Column BA (AMOUNT) and Column BB (TAXES) BOTH values will be convert based on selected Currency in (Column L). 2. If you choose "Partial Conversion" then Column BA (AMOUNT) only will be converted based on selected currency (Column L) and Column BB (TAXES) value (INR) will be added to the converted values.
Note on K73: gepadmin: 1. If you choose "Full Conversion" then Column BA (AMOUNT) and Column BB (TAXES) BOTH values will be convert based on selected Currency in (Column L). 2. If you choose "Partial Conversion" then Column BA (AMOUNT) only will be converted based on selected currency (Column L) and Column BB (TAXES) value (INR) will be added to the converted values.
Note on K75: gepadmin: 1. If you choose "Full Conversion" then Column BA (AMOUNT) and Column BB (TAXES) BOTH values will be convert based on selected Currency in (Column L). 2. If you choose "Partial Conversion" then Column BA (AMOUNT) only will be converted based on selected currency (Column L) and Column BB (TAXES) value (INR) will be added to the converted values.
Note on K78: gepadmin: 1. If you choose "Full Conversion" then Column BA (AMOUNT) and Column BB (TAXES) BOTH values will be convert based on selected Currency in (Column L). 2. If you choose "Partial Conversion" then Column BA (AMOUNT) only will be converted based on selected currency (Column L) and Column BB (TAXES) value (INR) will be added to the converted values.
Note on K80: gepadmin: 1. If you choose "Full Conversion" then Column BA (AMOUNT) and Column BB (TAXES) BOTH values will be convert based on selected Currency in (Column L). 2. If you choose "Partial Conversion" then Column BA (AMOUNT) only will be converted based on selected currency (Column L) and Column BB (TAXES) value (INR) will be added to the converted values.
Note on K82: gepadmin: 1. If you choose "Full Conversion" then Column BA (AMOUNT) and Column BB (TAXES) BOTH values will be convert based on selected Currency in (Column L). 2. If you choose "Partial Conversion" then Column BA (AMOUNT) only will be converted based on selected currency (Column L) and Column BB (TAXES) value (INR) will be added to the converted values.
Note on K83: gepadmin: 1. If you choose "Full Conversion" then Column BA (AMOUNT) and Column BB (TAXES) BOTH values will be convert based on selected Currency in (Column L). 2. If you choose "Partial Conversion" then Column BA (AMOUNT) only will be converted based on selected currency (Column L) and Column BB (TAXES) value (INR) will be added to the converted values.
Note on K85: gepadmin: 1. If you choose "Full Conversion" then Column BA (AMOUNT) and Column BB (TAXES) BOTH values will be convert based on selected Currency in (Column L). 2. If you choose "Partial Conversion" then Column BA (AMOUNT) only will be converted based on selected currency (Column L) and Column BB (TAXES) value (INR) will be added to the converted values.
Note on K87: gepadmin: 1. If you choose "Full Conversion" then Column BA (AMOUNT) and Column BB (TAXES) BOTH values will be convert based on selected Currency in (Column L). 2. If you choose "Partial Conversion" then Column BA (AMOUNT) only will be converted based on selected currency (Column L) and Column BB (TAXES) value (INR) will be added to the converted values.
Note on K88: gepadmin: 1. If you choose "Full Conversion" then Column BA (AMOUNT) and Column BB (TAXES) BOTH values will be convert based on selected Currency in (Column L). 2. If you choose "Partial Conversion" then Column BA (AMOUNT) only will be converted based on selected currency (Column L) and Column BB (TAXES) value (INR) will be added to the converted values.
Note on K91: gepadmin: 1. If you choose "Full Conversion" then Column BA (AMOUNT) and Column BB (TAXES) BOTH values will be convert based on selected Currency in (Column L). 2. If you choose "Partial Conversion" then Column BA (AMOUNT) only will be converted based on selected currency (Column L) and Column BB (TAXES) value (INR) will be added to the converted values.
Note on K94: gepadmin: 1. If you choose "Full Conversion" then Column BA (AMOUNT) and Column BB (TAXES) BOTH values will be convert based on selected Currency in (Column L). 2. If you choose "Partial Conversion" then Column BA (AMOUNT) only will be converted based on selected currency (Column L) and Column BB (TAXES) value (INR) will be added to the converted values.
Note on K96: gepadmin: 1. If you choose "Full Conversion" then Column BA (AMOUNT) and Column BB (TAXES) BOTH values will be convert based on selected Currency in (Column L). 2. If you choose "Partial Conversion" then Column BA (AMOUNT) only will be converted based on selected currency (Column L) and Column BB (TAXES) value (INR) will be added to the converted values.
Note on K98: gepadmin: 1. If you choose "Full Conversion" then Column BA (AMOUNT) and Column BB (TAXES) BOTH values will be convert based on selected Currency in (Column L). 2. If you choose "Partial Conversion" then Column BA (AMOUNT) only will be converted based on selected currency (Column L) and Column BB (TAXES) value (INR) will be added to the converted values.
Note on K101: gepadmin: 1. If you choose "Full Conversion" then Column BA (AMOUNT) and Column BB (TAXES) BOTH values will be convert based on selected Currency in (Column L). 2. If you choose "Partial Conversion" then Column BA (AMOUNT) only will be converted based on selected currency (Column L) and Column BB (TAXES) value (INR) will be added to the converted values.
Note on K103: gepadmin: 1. If you choose "Full Conversion" then Column BA (AMOUNT) and Column BB (TAXES) BOTH values will be convert based on selected Currency in (Column L). 2. If you choose "Partial Conversion" then Column BA (AMOUNT) only will be converted based on selected currency (Column L) and Column BB (TAXES) value (INR) will be added to the converted values.
Note on K105: gepadmin: 1. If you choose "Full Conversion" then Column BA (AMOUNT) and Column BB (TAXES) BOTH values will be convert based on selected Currency in (Column L). 2. If you choose "Partial Conversion" then Column BA (AMOUNT) only will be converted based on selected currency (Column L) and Column BB (TAXES) value (INR) will be added to the converted values.
Note on K107: gepadmin: 1. If you choose "Full Conversion" then Column BA (AMOUNT) and Column BB (TAXES) BOTH values will be convert based on selected Currency in (Column L). 2. If you choose "Partial Conversion" then Column BA (AMOUNT) only will be converted based on selected currency (Column L) and Column BB (TAXES) value (INR) will be added to the converted values.
Note on K109: gepadmin: 1. If you choose "Full Conversion" then Column BA (AMOUNT) and Column BB (TAXES) BOTH values will be convert based on selected Currency in (Column L). 2. If you choose "Partial Conversion" then Column BA (AMOUNT) only will be converted based on selected currency (Column L) and Column BB (TAXES) value (INR) will be added to the converted values.
Note on K111: gepadmin: 1. If you choose "Full Conversion" then Column BA (AMOUNT) and Column BB (TAXES) BOTH values will be convert based on selected Currency in (Column L). 2. If you choose "Partial Conversion" then Column BA (AMOUNT) only will be converted based on selected currency (Column L) and Column BB (TAXES) value (INR) will be added to the converted values.
Note on K112: gepadmin: 1. If you choose "Full Conversion" then Column BA (AMOUNT) and Column BB (TAXES) BOTH values will be convert based on selected Currency in (Column L). 2. If you choose "Partial Conversion" then Column BA (AMOUNT) only will be converted based on selected currency (Column L) and Column BB (TAXES) value (INR) will be added to the converted values.
Note on K114: gepadmin: 1. If you choose "Full Conversion" then Column BA (AMOUNT) and Column BB (TAXES) BOTH values will be convert based on selected Currency in (Column L). 2. If you choose "Partial Conversion" then Column BA (AMOUNT) only will be converted based on selected currency (Column L) and Column BB (TAXES) value (INR) will be added to the converted values.
Note on K116: gepadmin: 1. If you choose "Full Conversion" then Column BA (AMOUNT) and Column BB (TAXES) BOTH values will be convert based on selected Currency in (Column L). 2. If you choose "Partial Conversion" then Column BA (AMOUNT) only will be converted based on selected currency (Column L) and Column BB (TAXES) value (INR) will be added to the converted values.
Note on K117: gepadmin: 1. If you choose "Full Conversion" then Column BA (AMOUNT) and Column BB (TAXES) BOTH values will be convert based on selected Currency in (Column L). 2. If you choose "Partial Conversion" then Column BA (AMOUNT) only will be converted based on selected currency (Column L) and Column BB (TAXES) value (INR) will be added to the converted values.
Note on K119: gepadmin: 1. If you choose "Full Conversion" then Column BA (AMOUNT) and Column BB (TAXES) BOTH values will be convert based on selected Currency in (Column L). 2. If you choose "Partial Conversion" then Column BA (AMOUNT) only will be converted based on selected currency (Column L) and Column BB (TAXES) value (INR) will be added to the converted values.
Note on K121: gepadmin: 1. If you choose "Full Conversion" then Column BA (AMOUNT) and Column BB (TAXES) BOTH values will be convert based on selected Currency in (Column L). 2. If you choose "Partial Conversion" then Column BA (AMOUNT) only will be converted based on selected currency (Column L) and Column BB (TAXES) value (INR) will be added to the converted values.
Note on K124: gepadmin: 1. If you choose "Full Conversion" then Column BA (AMOUNT) and Column BB (TAXES) BOTH values will be convert based on selected Currency in (Column L). 2. If you choose "Partial Conversion" then Column BA (AMOUNT) only will be converted based on selected currency (Column L) and Column BB (TAXES) value (INR) will be added to the converted values.
Note on K126: gepadmin: 1. If you choose "Full Conversion" then Column BA (AMOUNT) and Column BB (TAXES) BOTH values will be convert based on selected Currency in (Column L). 2. If you choose "Partial Conversion" then Column BA (AMOUNT) only will be converted based on selected currency (Column L) and Column BB (TAXES) value (INR) will be added to the converted values.
Note on K127: gepadmin: 1. If you choose "Full Conversion" then Column BA (AMOUNT) and Column BB (TAXES) BOTH values will be convert based on selected Currency in (Column L). 2. If you choose "Partial Conversion" then Column BA (AMOUNT) only will be converted based on selected currency (Column L) and Column BB (TAXES) value (INR) will be added to the converted values.
Note on K128: gepadmin: 1. If you choose "Full Conversion" then Column BA (AMOUNT) and Column BB (TAXES) BOTH values will be convert based on selected Currency in (Column L). 2. If you choose "Partial Conversion" then Column BA (AMOUNT) only will be converted based on selected currency (Column L) and Column BB (TAXES) value (INR) will be added to the converted values.
Note on K129: gepadmin: 1. If you choose "Full Conversion" then Column BA (AMOUNT) and Column BB (TAXES) BOTH values will be convert based on selected Currency in (Column L). 2. If you choose "Partial Conversion" then Column BA (AMOUNT) only will be converted based on selected currency (Column L) and Column BB (TAXES) value (INR) will be added to the converted values.
Note on K132: gepadmin: 1. If you choose "Full Conversion" then Column BA (AMOUNT) and Column BB (TAXES) BOTH values will be convert based on selected Currency in (Column L). 2. If you choose "Partial Conversion" then Column BA (AMOUNT) only will be converted based on selected currency (Column L) and Column BB (TAXES) value (INR) will be added to the converted values.
Note on K133: gepadmin: 1. If you choose "Full Conversion" then Column BA (AMOUNT) and Column BB (TAXES) BOTH values will be convert based on selected Currency in (Column L). 2. If you choose "Partial Conversion" then Column BA (AMOUNT) only will be converted based on selected currency (Column L) and Column BB (TAXES) value (INR) will be added to the converted values.
Note on K134: gepadmin: 1. If you choose "Full Conversion" then Column BA (AMOUNT) and Column BB (TAXES) BOTH values will be convert based on selected Currency in (Column L). 2. If you choose "Partial Conversion" then Column BA (AMOUNT) only will be converted based on selected currency (Column L) and Column BB (TAXES) value (INR) will be added to the converted values.
Note on K135: gepadmin: 1. If you choose "Full Conversion" then Column BA (AMOUNT) and Column BB (TAXES) BOTH values will be convert based on selected Currency in (Column L). 2. If you choose "Partial Conversion" then Column BA (AMOUNT) only will be converted based on selected currency (Column L) and Column BB (TAXES) value (INR) will be added to the converted values.
Note on K137: gepadmin: 1. If you choose "Full Conversion" then Column BA (AMOUNT) and Column BB (TAXES) BOTH values will be convert based on selected Currency in (Column L). 2. If you choose "Partial Conversion" then Column BA (AMOUNT) only will be converted based on selected currency (Column L) and Column BB (TAXES) value (INR) will be added to the converted values.
Note on K139: gepadmin: 1. If you choose "Full Conversion" then Column BA (AMOUNT) and Column BB (TAXES) BOTH values will be convert based on selected Currency in (Column L). 2. If you choose "Partial Conversion" then Column BA (AMOUNT) only will be converted based on selected currency (Column L) and Column BB (TAXES) value (INR) will be added to the converted values.
Note on K141: gepadmin: 1. If you choose "Full Conversion" then Column BA (AMOUNT) and Column BB (TAXES) BOTH values will be convert based on selected Currency in (Column L). 2. If you choose "Partial Conversion" then Column BA (AMOUNT) only will be converted based on selected currency (Column L) and Column BB (TAXES) value (INR) will be added to the converted values.
Note on K143: gepadmin: 1. If you choose "Full Conversion" then Column BA (AMOUNT) and Column BB (TAXES) BOTH values will be convert based on selected Currency in (Column L). 2. If you choose "Partial Conversion" then Column BA (AMOUNT) only will be converted based on selected currency (Column L) and Column BB (TAXES) value (INR) will be added to the converted values.
Note on K144: gepadmin: 1. If you choose "Full Conversion" then Column BA (AMOUNT) and Column BB (TAXES) BOTH values will be convert based on selected Currency in (Column L). 2. If you choose "Partial Conversion" then Column BA (AMOUNT) only will be converted based on selected currency (Column L) and Column BB (TAXES) value (INR) will be added to the converted values.
Note on K145: gepadmin: 1. If you choose "Full Conversion" then Column BA (AMOUNT) and Column BB (TAXES) BOTH values will be convert based on selected Currency in (Column L). 2. If you choose "Partial Conversion" then Column BA (AMOUNT) only will be converted based on selected currency (Column L) and Column BB (TAXES) value (INR) will be added to the converted values.
Note on K148: gepadmin: 1. If you choose "Full Conversion" then Column BA (AMOUNT) and Column BB (TAXES) BOTH values will be convert based on selected Currency in (Column L). 2. If you choose "Partial Conversion" then Column BA (AMOUNT) only will be converted based on selected currency (Column L) and Column BB (TAXES) value (INR) will be added to the converted values.
Note on K150: gepadmin: 1. If you choose "Full Conversion" then Column BA (AMOUNT) and Column BB (TAXES) BOTH values will be convert based on selected Currency in (Column L). 2. If you choose "Partial Conversion" then Column BA (AMOUNT) only will be converted based on selected currency (Column L) and Column BB (TAXES) value (INR) will be added to the converted values.
Note on K152: gepadmin: 1. If you choose "Full Conversion" then Column BA (AMOUNT) and Column BB (TAXES) BOTH values will be convert based on selected Currency in (Column L). 2. If you choose "Partial Conversion" then Column BA (AMOUNT) only will be converted based on selected currency (Column L) and Column BB (TAXES) value (INR) will be added to the converted values.
Note on K155: gepadmin: 1. If you choose "Full Conversion" then Column BA (AMOUNT) and Column BB (TAXES) BOTH values will be convert based on selected Currency in (Column L). 2. If you choose "Partial Conversion" then Column BA (AMOUNT) only will be converted based on selected currency (Column L) and Column BB (TAXES) value (INR) will be added to the converted values.
Note on K156: gepadmin: 1. If you choose "Full Conversion" then Column BA (AMOUNT) and Column BB (TAXES) BOTH values will be convert based on selected Currency in (Column L). 2. If you choose "Partial Conversion" then Column BA (AMOUNT) only will be converted based on selected currency (Column L) and Column BB (TAXES) value (INR) will be added to the converted values.
Note on K159: gepadmin: 1. If you choose "Full Conversion" then Column BA (AMOUNT) and Column BB (TAXES) BOTH values will be convert based on selected Currency in (Column L). 2. If you choose "Partial Conversion" then Column BA (AMOUNT) only will be converted based on selected currency (Column L) and Column BB (TAXES) value (INR) will be added to the converted values.
Note on K160: gepadmin: 1. If you choose "Full Conversion" then Column BA (AMOUNT) and Column BB (TAXES) BOTH values will be convert based on selected Currency in (Column L). 2. If you choose "Partial Conversion" then Column BA (AMOUNT) only will be converted based on selected currency (Column L) and Column BB (TAXES) value (INR) will be added to the converted values.
Note on K163: gepadmin: 1. If you choose "Full Conversion" then Column BA (AMOUNT) and Column BB (TAXES) BOTH values will be convert based on selected Currency in (Column L). 2. If you choose "Partial Conversion" then Column BA (AMOUNT) only will be converted based on selected currency (Column L) and Column BB (TAXES) value (INR) will be added to the converted values.
Note on K165: gepadmin: 1. If you choose "Full Conversion" then Column BA (AMOUNT) and Column BB (TAXES) BOTH values will be convert based on selected Currency in (Column L). 2. If you choose "Partial Conversion" then Column BA (AMOUNT) only will be converted based on selected currency (Column L) and Column BB (TAXES) value (INR) will be added to the converted values.
Note on K168: gepadmin: 1. If you choose "Full Conversion" then Column BA (AMOUNT) and Column BB (TAXES) BOTH values will be convert based on selected Currency in (Column L). 2. If you choose "Partial Conversion" then Column BA (AMOUNT) only will be converted based on selected currency (Column L) and Column BB (TAXES) value (INR) will be added to the converted values.
Note on K171: gepadmin: 1. If you choose "Full Conversion" then Column BA (AMOUNT) and Column BB (TAXES) BOTH values will be convert based on selected Currency in (Column L). 2. If you choose "Partial Conversion" then Column BA (AMOUNT) only will be converted based on selected currency (Column L) and Column BB (TAXES) value (INR) will be added to the converted values.
Note on K174: gepadmin: 1. If you choose "Full Conversion" then Column BA (AMOUNT) and Column BB (TAXES) BOTH values will be convert based on selected Currency in (Column L). 2. If you choose "Partial Conversion" then Column BA (AMOUNT) only will be converted based on selected currency (Column L) and Column BB (TAXES) value (INR) will be added to the converted values.
Note on K177: gepadmin: 1. If you choose "Full Conversion" then Column BA (AMOUNT) and Column BB (TAXES) BOTH values will be convert based on selected Currency in (Column L). 2. If you choose "Partial Conversion" then Column BA (AMOUNT) only will be converted based on selected currency (Column L) and Column BB (TAXES) value (INR) will be added to the converted values.
Note on K179: gepadmin: 1. If you choose "Full Conversion" then Column BA (AMOUNT) and Column BB (TAXES) BOTH values will be convert based on selected Currency in (Column L). 2. If you choose "Partial Conversion" then Column BA (AMOUNT) only will be converted based on selected currency (Column L) and Column BB (TAXES) value (INR) will be added to the converted values.
Note on K181: gepadmin: 1. If you choose "Full Conversion" then Column BA (AMOUNT) and Column BB (TAXES) BOTH values will be convert based on selected Currency in (Column L). 2. If you choose "Partial Conversion" then Column BA (AMOUNT) only will be converted based on selected currency (Column L) and Column BB (TAXES) value (INR) will be added to the converted values.
Note on K182: gepadmin: 1. If you choose "Full Conversion" then Column BA (AMOUNT) and Column BB (TAXES) BOTH values will be convert based on selected Currency in (Column L). 2. If you choose "Partial Conversion" then Column BA (AMOUNT) only will be converted based on selected currency (Column L) and Column BB (TAXES) value (INR) will be added to the converted values.
Note on K184: gepadmin: 1. If you choose "Full Conversion" then Column BA (AMOUNT) and Column BB (TAXES) BOTH values will be convert based on selected Currency in (Column L). 2. If you choose "Partial Conversion" then Column BA (AMOUNT) only will be converted based on selected currency (Column L) and Column BB (TAXES) value (INR) will be added to the converted values.
Note on K187: gepadmin: 1. If you choose "Full Conversion" then Column BA (AMOUNT) and Column BB (TAXES) BOTH values will be convert based on selected Currency in (Column L). 2. If you choose "Partial Conversion" then Column BA (AMOUNT) only will be converted based on selected currency (Column L) and Column BB (TAXES) value (INR) will be added to the converted values.
Note on K189: gepadmin: 1. If you choose "Full Conversion" then Column BA (AMOUNT) and Column BB (TAXES) BOTH values will be convert based on selected Currency in (Column L). 2. If you choose "Partial Conversion" then Column BA (AMOUNT) only will be converted based on selected currency (Column L) and Column BB (TAXES) value (INR) will be added to the converted values.
Note on K192: gepadmin: 1. If you choose "Full Conversion" then Column BA (AMOUNT) and Column BB (TAXES) BOTH values will be convert based on selected Currency in (Column L). 2. If you choose "Partial Conversion" then Column BA (AMOUNT) only will be converted based on selected currency (Column L) and Column BB (TAXES) value (INR) will be added to the converted values.
Note on K193: gepadmin: 1. If you choose "Full Conversion" then Column BA (AMOUNT) and Column BB (TAXES) BOTH values will be convert based on selected Currency in (Column L). 2. If you choose "Partial Conversion" then Column BA (AMOUNT) only will be converted based on selected currency (Column L) and Column BB (TAXES) value (INR) will be added to the converted values.
Note on K195: gepadmin: 1. If you choose "Full Conversion" then Column BA (AMOUNT) and Column BB (TAXES) BOTH values will be convert based on selected Currency in (Column L). 2. If you choose "Partial Conversion" then Column BA (AMOUNT) only will be converted based on selected currency (Column L) and Column BB (TAXES) value (INR) will be added to the converted values.
Note on K198: gepadmin: 1. If you choose "Full Conversion" then Column BA (AMOUNT) and Column BB (TAXES) BOTH values will be convert based on selected Currency in (Column L). 2. If you choose "Partial Conversion" then Column BA (AMOUNT) only will be converted based on selected currency (Column L) and Column BB (TAXES) value (INR) will be added to the converted values.
Note on K200: gepadmin: 1. If you choose "Full Conversion" then Column BA (AMOUNT) and Column BB (TAXES) BOTH values will be convert based on selected Currency in (Column L). 2. If you choose "Partial Conversion" then Column BA (AMOUNT) only will be converted based on selected currency (Column L) and Column BB (TAXES) value (INR) will be added to the converted values.
Note on K202: gepadmin: 1. If you choose "Full Conversion" then Column BA (AMOUNT) and Column BB (TAXES) BOTH values will be convert based on selected Currency in (Column L). 2. If you choose "Partial Conversion" then Column BA (AMOUNT) only will be converted based on selected currency (Column L) and Column BB (TAXES) value (INR) will be added to the converted values.
Note on K203: gepadmin: 1. If you choose "Full Conversion" then Column BA (AMOUNT) and Column BB (TAXES) BOTH values will be convert based on selected Currency in (Column L). 2. If you choose "Partial Conversion" then Column BA (AMOUNT) only will be converted based on selected currency (Column L) and Column BB (TAXES) value (INR) will be added to the converted values.
Note on K205: gepadmin: 1. If you choose "Full Conversion" then Column BA (AMOUNT) and Column BB (TAXES) BOTH values will be convert based on selected Currency in (Column L). 2. If you choose "Partial Conversion" then Column BA (AMOUNT) only will be converted based on selected currency (Column L) and Column BB (TAXES) value (INR) will be added to the converted values.
Note on K207: gepadmin: 1. If you choose "Full Conversion" then Column BA (AMOUNT) and Column BB (TAXES) BOTH values will be convert based on selected Currency in (Column L). 2. If you choose "Partial Conversion" then Column BA (AMOUNT) only will be converted based on selected currency (Column L) and Column BB (TAXES) value (INR) will be added to the converted values.
Note on K209: gepadmin: 1. If you choose "Full Conversion" then Column BA (AMOUNT) and Column BB (TAXES) BOTH values will be convert based on selected Currency in (Column L). 2. If you choose "Partial Conversion" then Column BA (AMOUNT) only will be converted based on selected currency (Column L) and Column BB (TAXES) value (INR) will be added to the converted values.
Note on K211: gepadmin: 1. If you choose "Full Conversion" then Column BA (AMOUNT) and Column BB (TAXES) BOTH values will be convert based on selected Currency in (Column L). 2. If you choose "Partial Conversion" then Column BA (AMOUNT) only will be converted based on selected currency (Column L) and Column BB (TAXES) value (INR) will be added to the converted values.
Note on K212: gepadmin: 1. If you choose "Full Conversion" then Column BA (AMOUNT) and Column BB (TAXES) BOTH values will be convert based on selected Currency in (Column L). 2. If you choose "Partial Conversion" then Column BA (AMOUNT) only will be converted based on selected currency (Column L) and Column BB (TAXES) value (INR) will be added to the converted values.
Note on K213: gepadmin: 1. If you choose "Full Conversion" then Column BA (AMOUNT) and Column BB (TAXES) BOTH values will be convert based on selected Currency in (Column L). 2. If you choose "Partial Conversion" then Column BA (AMOUNT) only will be converted based on selected currency (Column L) and Column BB (TAXES) value (INR) will be added to the converted values.
Note on K216: gepadmin: 1. If you choose "Full Conversion" then Column BA (AMOUNT) and Column BB (TAXES) BOTH values will be convert based on selected Currency in (Column L). 2. If you choose "Partial Conversion" then Column BA (AMOUNT) only will be converted based on selected currency (Column L) and Column BB (TAXES) value (INR) will be added to the converted values.
Note on K218: gepadmin: 1. If you choose "Full Conversion" then Column BA (AMOUNT) and Column BB (TAXES) BOTH values will be convert based on selected Currency in (Column L). 2. If you choose "Partial Conversion" then Column BA (AMOUNT) only will be converted based on selected currency (Column L) and Column BB (TAXES) value (INR) will be added to the converted values.
Note on K221: gepadmin: 1. If you choose "Full Conversion" then Column BA (AMOUNT) and Column BB (TAXES) BOTH values will be convert based on selected Currency in (Column L). 2. If you choose "Partial Conversion" then Column BA (AMOUNT) only will be converted based on selected currency (Column L) and Column BB (TAXES) value (INR) will be added to the converted values.
Note on K223: gepadmin: 1. If you choose "Full Conversion" then Column BA (AMOUNT) and Column BB (TAXES) BOTH values will be convert based on selected Currency in (Column L). 2. If you choose "Partial Conversion" then Column BA (AMOUNT) only will be converted based on selected currency (Column L) and Column BB (TAXES) value (INR) will be added to the converted values.
Note on K225: gepadmin: 1. If you choose "Full Conversion" then Column BA (AMOUNT) and Column BB (TAXES) BOTH values will be convert based on selected Currency in (Column L). 2. If you choose "Partial Conversion" then Column BA (AMOUNT) only will be converted based on selected currency (Column L) and Column BB (TAXES) value (INR) will be added to the converted values.
Note on K228: gepadmin: 1. If you choose "Full Conversion" then Column BA (AMOUNT) and Column BB (TAXES) BOTH values will be convert based on selected Currency in (Column L). 2. If you choose "Partial Conversion" then Column BA (AMOUNT) only will be converted based on selected currency (Column L) and Column BB (TAXES) value (INR) will be added to the converted values.
Note on K230: gepadmin: 1. If you choose "Full Conversion" then Column BA (AMOUNT) and Column BB (TAXES) BOTH values will be convert based on selected Currency in (Column L). 2. If you choose "Partial Conversion" then Column BA (AMOUNT) only will be converted based on selected currency (Column L) and Column BB (TAXES) value (INR) will be added to the converted values.
Note on K231: gepadmin: 1. If you choose "Full Conversion" then Column BA (AMOUNT) and Column BB (TAXES) BOTH values will be convert based on selected Currency in (Column L). 2. If you choose "Partial Conversion" then Column BA (AMOUNT) only will be converted based on selected currency (Column L) and Column BB (TAXES) value (INR) will be added to the converted values.
Note on K232: gepadmin: 1. If you choose "Full Conversion" then Column BA (AMOUNT) and Column BB (TAXES) BOTH values will be convert based on selected Currency in (Column L). 2. If you choose "Partial Conversion" then Column BA (AMOUNT) only will be converted based on selected currency (Column L) and Column BB (TAXES) value (INR) will be added to the converted values.
Note on K233: gepadmin: 1. If you choose "Full Conversion" then Column BA (AMOUNT) and Column BB (TAXES) BOTH values will be convert based on selected Currency in (Column L). 2. If you choose "Partial Conversion" then Column BA (AMOUNT) only will be converted based on selected currency (Column L) and Column BB (TAXES) value (INR) will be added to the converted values.
Note on K234: gepadmin: 1. If you choose "Full Conversion" then Column BA (AMOUNT) and Column BB (TAXES) BOTH values will be convert based on selected Currency in (Column L). 2. If you choose "Partial Conversion" then Column BA (AMOUNT) only will be converted based on selected currency (Column L) and Column BB (TAXES) value (INR) will be added to the converted values.
Note on K235: gepadmin: 1. If you choose "Full Conversion" then Column BA (AMOUNT) and Column BB (TAXES) BOTH values will be convert based on selected Currency in (Column L). 2. If you choose "Partial Conversion" then Column BA (AMOUNT) only will be converted based on selected currency (Column L) and Column BB (TAXES) value (INR) will be added to the converted values.
Note on K236: gepadmin: 1. If you choose "Full Conversion" then Column BA (AMOUNT) and Column BB (TAXES) BOTH values will be convert based on selected Currency in (Column L). 2. If you choose "Partial Conversion" then Column BA (AMOUNT) only will be converted based on selected currency (Column L) and Column BB (TAXES) value (INR) will be added to the converted values.
Note on K237: gepadmin: 1. If you choose "Full Conversion" then Column BA (AMOUNT) and Column BB (TAXES) BOTH values will be convert based on selected Currency in (Column L). 2. If you choose "Partial Conversion" then Column BA (AMOUNT) only will be converted based on selected currency (Column L) and Column BB (TAXES) value (INR) will be added to the converted values.
Note on K238: gepadmin: 1. If you choose "Full Conversion" then Column BA (AMOUNT) and Column BB (TAXES) BOTH values will be convert based on selected Currency in (Column L). 2. If you choose "Partial Conversion" then Column BA (AMOUNT) only will be converted based on selected currency (Column L) and Column BB (TAXES) value (INR) will be added to the converted values.
Note on K239: gepadmin: 1. If you choose "Full Conversion" then Column BA (AMOUNT) and Column BB (TAXES) BOTH values will be convert based on selected Currency in (Column L). 2. If you choose "Partial Conversion" then Column BA (AMOUNT) only will be converted based on selected currency (Column L) and Column BB (TAXES) value (INR) will be added to the converted values.
Validate
Print
Help

## Macros
Please Enable Macros to View BoQ information