## BoQ1 (hidden)
Percentage BoQ
BoQ_Ver3.1 | Percentage | Normal | INR Only | INR
Select, At Par, Excess (+), Less (-) |  | IOCL
Tender Inviting Authority: Executive Engineer, IWD, IIT, Kanpur
Name of Work: Setting right of vacant house no. 109, Type-I
Contract No: 05/C/D1/2022-23
Name of the Bidder/ Bidding Firm / Company :
PRICE SCHEDULE (This BOQ template must not be modified/replaced by the bidder and the same should be uploaded after filling the relevant columns, else the bidder is liable to be rejected for this tender. Bidders are allowed to enter the Bidder Name and Values only )
NUMBER # | TEXT # | TEXT # | NUMBER # | TEXT # | NUMBER | NUMBER | TEXT | TEXT # | NUMBER # | TEXT# | TEXT # | NUMBER # | NUMBER | NUMBER | NUMBER | NUMBER | TEXT | TEXT | NUMBER | NUMBER | NUMBER | NUMBER | TEXT | TEXT | NUMBER | NUMBER | NUMBER | NUMBER | TEXT | TEXT | NUMBER | NUMBER | NUMBER | NUMBER | TEXT | TEXT | NUMBER | NUMBER | NUMBER | NUMBER | TEXT | TEXT | NUMBER | NUMBER | NUMBER # | NUMBER # | TEXT | TEXT | NUMBER # | NUMBER # | DATE | NUMBER # | NUMBER # | TEXT #
Sl. No. | Item Description | Item Code / Make | Quantity | Units | Estimated Rate in Rs. P |  |  | Addition / Deduction | Addition / Deduction Values | Currency Convertion against each Item | Quoted Currency in INR / Other Currency | BASIC RATE In Figures To be entered by the Bidder Rs. P | Excise Duty | VAT | Freight Charges ( Unloading & Stacking) | Any Other Taxes/Duties/Levies |  |  | Other Taxes 2 | IIIrd Party i.e DGS&D / RITES etc Inspection Charges @0.34%+Service Tax | Less for Cenvat Credit,if any respect of Supplies Under full Excise Duty Category | [30 empty] | TOTAL AMOUNT Without Taxes in Rs. P | TOTAL AMOUNT With Taxes | TOTAL AMOUNT In Words
1 | 2 | 3 | 4 | 5 | 6 | 7 | 8 | 9 | 10 | 11 | 12 | 13 | 14 | 15 | 16 | 17 | 18 | 19 | 20 | 21 | 22 | 23 | 24 | 25 | 26 | 27 | 28 | 29 | 30 | 31 | 32 | 33 | 34 | 35 | 36 | 37 | 38 | 39 | 40 | 41 | 42 | 43 | 44 | 45 | 46 | 47 | 48 | 49 | 50 | 51 | 52 | 7 | 54 | 8
1 | EARTH WORK | [53 empty] | 1 | EARTH WORK
1.01 | Supplying and filling in plinth with sand under floors, including watering, ramming, consolidating and dressing complete. |  | 0.5 | cum | 1894.96 |  |  | Excess(+) | 1 | Full Conversion | INR | [40 empty] | 947.48 | 947.48 | INR Nine Hundred & Forty Seven and Paise Forty Eight Only | 1.01 | Supplying and filling in plinth with sand under floors, including watering, ramming, consolidating and dressing complete. | 0.5 | cum
2 | CEMENT CONCRETE (CAST IN SITU) | [53 empty] | 2 | CEMENT CONCRETE (CAST IN SITU)
2.01 | Providing and laying in position cement concrete of specified grade excluding the cost of centering and shuttering - All work up to plinth level : | [53 empty] | 2.01 | Providing and laying in position cement concrete of specified grade excluding the cost of centering and shuttering - All work up to plinth level :
2.02 | 1:2:4 (1 cement : 2 coarse sand (zone-III) derived from natural sources : 4 graded stone aggregate 20 mm nominal size derived from natural sources) |  | 0.5 | cum | 6457.83 |  |  | Excess(+) | 1 | Full Conversion | INR | [40 empty] | 3228.92 | 3228.92 | INR Three Thousand Two Hundred & Twenty Eight and Paise Ninety Two Only | 2.02 | 1:2:4 (1 cement : 2 coarse sand (zone-III) derived from natural sources : 4 graded stone aggregate 20 mm nominal size derived from natural sources) | 0.5 | cum
3 | REINFORCED CEMENT CONCRETE | [53 empty] | 3 | REINFORCED CEMENT CONCRETE
3.01 | Reinforced cement concrete work in beams, suspended floors, roofs having slope up to 15° landings, balconies, shelves, chajjas, lintels, bands, plain window sills, staircases and spiral stair cases above plinth level up to floor five level, excluding the cost of centering, shuttering, finishing and reinforcement with 1:1.5:3 (1 cement : 1.5 coarse sand(zone-III) derived from natural sources : 3 graded stone aggregate 20 mm nominal size derived from natural sources). |  | 0.5 | cum | 9398.77 |  |  | Excess(+) | 1 | Full Conversion | INR | [40 empty] | 4699.39 | 4699.39 | INR Four Thousand Six Hundred & Ninety Nine and Paise Thirty Nine Only | 3.01 | Reinforced cement concrete work in beams, suspended floors, roofs having slope up to 15° landings, balconies, shelves, chajjas, lintels, bands, plain window sills, staircases and spiral stair cases above plinth level up to floor five level, excluding the cost of centering, shuttering, finishing and reinforcement with 1:1.5:3 (1 cement : 1.5 coarse sand(zone-III) derived from natural sources : 3 graded stone aggregate 20 mm nominal size derived from natural sources). | 0.5 | cum
3.02 | Centering and shuttering including strutting, propping etc. and removal of form for | [53 empty] | 3.02 | Centering and shuttering including strutting, propping etc. and removal of form for
3.03 | Shelves (Cast in situ) |  | 4 | sqm | 672.12 |  |  | Excess(+) | 1 | Full Conversion | INR | [40 empty] | 2688.48 | 2688.48 | INR Two Thousand Six Hundred & Eighty Eight and Paise Forty Eight Only | 3.03 | Shelves (Cast in situ) | 4 | sqm
3.04 | Lintels, beams, plinth beams, girders, bressumers and cantilevers |  | 1.5 | sqm | 533.41 |  |  | Excess(+) | 1 | Full Conversion | INR | [40 empty] | 800.12 | 800.12 | INR Eight Hundred and Paise Twelve Only | 3.04 | Lintels, beams, plinth beams, girders, bressumers and cantilevers | 1.5 | sqm
3.05 | Steel reinforcement for R.C.C. work including straightening, cutting, bending, placing in position and binding all complete above plinth level. | [53 empty] | 3.05 | Steel reinforcement for R.C.C. work including straightening, cutting, bending, placing in position and binding all complete above plinth level.
3.06 | Thermo-Mechanically Treated bars of grade Fe-500D or more. |  | 48 | kg | 78.61 |  |  | Excess(+) | 1 | Full Conversion | INR | [40 empty] | 3773.28 | 3773.28 | INR Three Thousand Seven Hundred & Seventy Three and Paise Twenty Eight Only | 3.06 | Thermo-Mechanically Treated bars of grade Fe-500D or more. | 48 | kg
4 | MASONRY WORK | [53 empty] | 4 | MASONRY WORK
4.01 | Brick work with common burnt clay F.P.S. (non modular) bricks of class designation 7.5 in superstructure above plinth level up to floor V level in all shapes and sizes in : | [53 empty] | 4.01 | Brick work with common burnt clay F.P.S. (non modular) bricks of class designation 7.5 in superstructure above plinth level up to floor V level in all shapes and sizes in :
4.02 | Cement mortar 1:6 (1 cement : 6 coarse sand) |  | 2 | cum | 7267.3 |  |  | Excess(+) | 1 | Full Conversion | INR | [40 empty] | 14534.6 | 14534.6 | INR Fourteen Thousand Five Hundred & Thirty Four and Paise Sixty Only | 4.02 | Cement mortar 1:6 (1 cement : 6 coarse sand) | 2 | cum
4.03 | Half brick masonry with common burnt clay F.P.S. (non modular) bricks of class designation 7.5 in superstructure above plinth level up to floor V level. | [53 empty] | 4.03 | Half brick masonry with common burnt clay F.P.S. (non modular) bricks of class designation 7.5 in superstructure above plinth level up to floor V level.
4.04 | Cement mortar 1:4 (1 cement :4 coarse sand) |  | 4 | sqm | 892.63 |  |  | Excess(+) | 1 | Full Conversion | INR | [40 empty] | 3570.52 | 3570.52 | INR Three Thousand Five Hundred & Seventy and Paise Fifty Two Only | 4.04 | Cement mortar 1:4 (1 cement :4 coarse sand) | 4 | sqm
5 | CLADDING WORK | [53 empty] | 5 | CLADDING WORK
5.01 | Providing and fixing 18 mm thick gang saw cut, mirror polished, premoulded and prepolished, machine cut for kitchen platforms, vanity counters, window sills, facias and similar locations of required size, approved shade, colour and texture laid over 20 mm thick base cement mortar 1:4 (1 cement : 4 coarse sand), joints treated with white cement, mixed with matching pigment, epoxy touch ups, including rubbing, curing, moulding and polishing to edges to give high gloss finish etc. complete at all levels. | [53 empty] | 5.01 | Providing and fixing 18 mm thick gang saw cut, mirror polished, premoulded and prepolished, machine cut for kitchen platforms, vanity counters, window sills, facias and similar locations of required size, approved shade, colour and texture laid over 20 mm thick base cement mortar 1:4 (1 cement : 4 coarse sand), joints treated with white cement, mixed with matching pigment, epoxy touch ups, including rubbing, curing, moulding and polishing to edges to give high gloss finish etc. complete at all levels.
5.02 | Raj Nagar Plain white marble/ Udaipur green marble/ Zebra black marble | [53 empty] | 5.02 | Raj Nagar Plain white marble/ Udaipur green marble/ Zebra black marble
5.03 | Area of slab over 0.50 sqm |  | 2 | sqm | 2314.29 |  |  | Excess(+) | 1 | Full Conversion | INR | [40 empty] | 4628.58 | 4628.58 | INR Four Thousand Six Hundred & Twenty Eight and Paise Fifty Eight Only | 5.03 | Area of slab over 0.50 sqm | 2 | sqm
5.04 | Extra for providing opening of required size & shape for wash basin/ kitchen sink in kitchen platform, vanity counter and similar location in marble/ Granite/ stone work, including necessary holes for pillar taps etc. including moulding, rubbing and polishing of cut edges etc. complete. |  | 1 | each | 708.59 |  |  | Excess(+) | 1 | Full Conversion | INR | [40 empty] | 708.59 | 708.59 | INR Seven Hundred & Eight and Paise Fifty Nine Only | 5.04 | Extra for providing opening of required size & shape for wash basin/ kitchen sink in kitchen platform, vanity counter and similar location in marble/ Granite/ stone work, including necessary holes for pillar taps etc. including moulding, rubbing and polishing of cut edges etc. complete. | 1 | each
5.05 | Providing and fixing Ist quality ceramic glazed wall tiles conforming to IS: 15622 (thickness to be specified by the manufacturer), of approved make, in all colours, shades except burgundy, bottle green, black of any size as approved by Engineer-in-Charge, in skirting, risers of steps and dados, over 12 mm thick bed of cement mortar 1:3 (1 cement : 3 coarse sand) and jointing with grey cement slurry @ 3.3kg per sqm, including pointing in white cement mixed with pigment of matching shade complete. |  | 22 | sqm | 932.44 |  |  | Excess(+) | 1 | Full Conversion | INR | [40 empty] | 20513.68 | 20513.68 | INR Twenty Thousand Five Hundred & Thirteen and Paise Sixty Eight Only | 5.05 | Providing and fixing Ist quality ceramic glazed wall tiles conforming to IS: 15622 (thickness to be specified by the manufacturer), of approved make, in all colours, shades except burgundy, bottle green, black of any size as approved by Engineer-in-Charge, in skirting, risers of steps and dados, over 12 mm thick bed of cement mortar 1:3 (1 cement : 3 coarse sand) and jointing with grey cement slurry @ 3.3kg per sqm, including pointing in white cement mixed with pigment of matching shade complete. | 22 | sqm
6 | WOOD AND P. V. C. WORK | [53 empty] | 6 | WOOD AND P. V. C. WORK
6.01 | Providing wood work in frames of doors, windows, clerestory windows and other frames, wrought framed and fixed in position with hold fast lugs or with dash fasteners of required dia & length (hold fast lugs or dash fastener shall be paid for separately). | [53 empty] | 6.01 | Providing wood work in frames of doors, windows, clerestory windows and other frames, wrought framed and fixed in position with hold fast lugs or with dash fasteners of required dia & length (hold fast lugs or dash fastener shall be paid for separately).
6.02 | Sal wood |  | 0.03 | cum | 93573.74 |  |  | Excess(+) | 1 | Full Conversion | INR | [40 empty] | 2807.21 | 2807.21 | INR Two Thousand Eight Hundred & Seven and Paise Twenty One Only | 6.02 | Sal wood | 0.03 | cum
6.03 | Providing and fixing glazed shutters for doors, windows and clerestory windows using 4 mm thick float glass panes, including ISI marked M.S. pressed butt hinges bright finished of required size with necessary screws. | [53 empty] | 6.03 | Providing and fixing glazed shutters for doors, windows and clerestory windows using 4 mm thick float glass panes, including ISI marked M.S. pressed butt hinges bright finished of required size with necessary screws.
6.04 | Second class teak wood | [53 empty] | 6.04 | Second class teak wood
6.05 | 35 mm thick |  | 2 | sqm | 3909.16 |  |  | Excess(+) | 1 | Full Conversion | INR | [40 empty] | 7818.32 | 7818.32 | INR Seven Thousand Eight Hundred & Eighteen and Paise Thirty Two Only | 6.05 | 35 mm thick | 2 | sqm
6.06 | Extra for providing frosted glass panes 4 mm thick instead of ordinary float glass panes 4 mm thick in doors, windows and clerestory window shutters. (Area of opening for glass panes excluding portion inside rebate shall be measured). |  | 0.25 | sqm | 130.21 |  |  | Excess(+) | 1 | Full Conversion | INR | [40 empty] | 32.55 | 32.55 | INR Thirty Two and Paise Fifty Five Only | 6.06 | Extra for providing frosted glass panes 4 mm thick instead of ordinary float glass panes 4 mm thick in doors, windows and clerestory window shutters. (Area of opening for glass panes excluding portion inside rebate shall be measured). | 0.25 | sqm
6.07 | Providing and fixing M.S. grills of required pattern in frames of windows etc. with M.S. flats, square or round bars etc. including priming coat with approved steel primer all complete. | [53 empty] | 6.07 | Providing and fixing M.S. grills of required pattern in frames of windows etc. with M.S. flats, square or round bars etc. including priming coat with approved steel primer all complete.
6.08 | Fixed to steel windows by welding |  | 15 | kg | 158.7 |  |  | Excess(+) | 1 | Full Conversion | INR | [40 empty] | 2380.5 | 2380.5 | INR Two Thousand Three Hundred & Eighty and Paise Fifty Only | 6.08 | Fixed to steel windows by welding | 15 | kg
6.09 | Providing and fixing hard drawn steel wire fabric 75x25 mm mesh of weight not less than 7.75 Kg per sqm to window frames etc. including 62x19 mm beading of second class teak wood and priming coat with approved steel primer all complete. |  | 2 | sqm | 1301.8 |  |  | Excess(+) | 1 | Full Conversion | INR | [40 empty] | 2603.6 | 2603.6 | INR Two Thousand Six Hundred & Three and Paise Sixty Only | 6.09 | Providing and fixing hard drawn steel wire fabric 75x25 mm mesh of weight not less than 7.75 Kg per sqm to window frames etc. including 62x19 mm beading of second class teak wood and priming coat with approved steel primer all complete. | 2 | sqm
6.1 | Providing and fixing ISI marked oxidised M.S. sliding door bolts with nuts and screws etc. complete : | [53 empty] | 6.1 | Providing and fixing ISI marked oxidised M.S. sliding door bolts with nuts and screws etc. complete :
6.11 | 250x16 mm |  | 6 | each | 145.46 |  |  | Excess(+) | 1 | Full Conversion | INR | [40 empty] | 872.76 | 872.76 | INR Eight Hundred & Seventy Two and Paise Seventy Six Only | 6.11 | 250x16 mm | 6 | each
6.12 | Providing and fixing ISI marked oxidised M.S. tower bolt black finish, (Barrel type) with necessary screws etc. complete : | [53 empty] | 6.12 | Providing and fixing ISI marked oxidised M.S. tower bolt black finish, (Barrel type) with necessary screws etc. complete :
6.13 | 200x10 mm |  | 5 | each | 53.53 |  |  | Excess(+) | 1 | Full Conversion | INR | [40 empty] | 267.65 | 267.65 | INR Two Hundred & Sixty Seven and Paise Sixty Five Only | 6.13 | 200x10 mm | 5 | each
6.14 | 150x10 mm |  | 5 | each | 46.51 |  |  | Excess(+) | 1 | Full Conversion | INR | [40 empty] | 232.55 | 232.55 | INR Two Hundred & Thirty Two and Paise Fifty Five Only | 6.14 | 150x10 mm | 5 | each
6.15 | 100x10 mm |  | 10 | each | 34.28 |  |  | Excess(+) | 1 | Full Conversion | INR | [40 empty] | 342.8 | 342.8 | INR Three Hundred & Forty Two and Paise Eighty Only | 6.15 | 100x10 mm | 10 | each
6.16 | Providing and fixing ISI marked oxidised M.S. handles conforming to IS:4992 with necessary screws etc. complete : | [53 empty] | 6.16 | Providing and fixing ISI marked oxidised M.S. handles conforming to IS:4992 with necessary screws etc. complete :
6.17 | 125 mm |  | 12 | each | 30.86 |  |  | Excess(+) | 1 | Full Conversion | INR | [40 empty] | 370.32 | 370.32 | INR Three Hundred & Seventy and Paise Thirty Two Only | 6.17 | 125 mm | 12 | each
6.18 | 100 mm |  | 9 | each | 24.77 |  |  | Excess(+) | 1 | Full Conversion | INR | [40 empty] | 222.93 | 222.93 | INR Two Hundred & Twenty Two and Paise Ninety Three Only | 6.18 | 100 mm | 9 | each
6.19 | Providing and fixing aluminium tower bolts, ISI marked, anodised (anodic coating not less than grade AC 10 as per IS : 1868 ) transparent or dyed to required colour or shade, with necessary screws etc. complete : | [53 empty] | 6.19 | Providing and fixing aluminium tower bolts, ISI marked, anodised (anodic coating not less than grade AC 10 as per IS : 1868 ) transparent or dyed to required colour or shade, with necessary screws etc. complete :
6.2 | 150x10 mm |  | 4 | each | 66.24 |  |  | Excess(+) | 1 | Full Conversion | INR | [40 empty] | 264.96 | 264.96 | INR Two Hundred & Sixty Four and Paise Ninety Six Only | 6.2 | 150x10 mm | 4 | each
6.21 | Providing and fixing aluminium handles, ISI marked, anodised (anodic coating not less than grade AC 10 as per IS : 1868) transparent or dyed to required colour or shade, with necessary screws etc. complete : | [53 empty] | 6.21 | Providing and fixing aluminium handles, ISI marked, anodised (anodic coating not less than grade AC 10 as per IS : 1868) transparent or dyed to required colour or shade, with necessary screws etc. complete :
6.22 | 100 mm |  | 4 | each | 46.69 |  |  | Excess(+) | 1 | Full Conversion | INR | [40 empty] | 186.76 | 186.76 | INR One Hundred & Eighty Six and Paise Seventy Six Only | 6.22 | 100 mm | 4 | each
6.23 | Providing and fixing aluminium hanging floor door stopper, ISI marked, anodised (anodic coating not less than grade AC 10 as per IS : 1868) transparent or dyed to required colour and shade, with necessary screws etc. complete. | [53 empty] | 6.23 | Providing and fixing aluminium hanging floor door stopper, ISI marked, anodised (anodic coating not less than grade AC 10 as per IS : 1868) transparent or dyed to required colour and shade, with necessary screws etc. complete.
6.24 | Twin rubber stopper |  | 6 | each | 54.58 |  |  | Excess(+) | 1 | Full Conversion | INR | [40 empty] | 327.48 | 327.48 | INR Three Hundred & Twenty Seven and Paise Forty Eight Only | 6.24 | Twin rubber stopper | 6 | each
6.25 | Providing and fixing factory made uPVC door frame made of uPVC extruded sections having an overall dimension as below (tolerance ±1mm), with wall thickness 2.0 mm (± 0.2 mm), corners of the door frame to be Jointed with galvanized brackets and stainless steel screws, joints mitred and Plastic welded. The hinge side vertical of the frames reinforced by galvanized M.S. tube of size 19 X 19 mm and 1mm (± 0.1 mm) wall thickness and 3 nos. stainless steel hinges fixed to the frame complete as per manufacturer’s specification and direction of Engineer- in-charge | [53 empty] | 6.25 | Providing and fixing factory made uPVC door frame made of uPVC extruded sections having an overall dimension as below (tolerance ±1mm), with wall thickness 2.0 mm (± 0.2 mm), corners of the door frame to be Jointed with galvanized brackets and stainless steel screws, joints mitred and Plastic welded. The hinge side vertical of the frames reinforced by galvanized M.S. tube of size 19 X 19 mm and 1mm (± 0.1 mm) wall thickness and 3 nos. stainless steel hinges fixed to the frame complete as per manufacturer’s specification and direction of Engineer- in-charge
6.26 | Extruded section profile size 48x40 mm |  | 10 | metre | 203.9 |  |  | Excess(+) | 1 | Full Conversion | INR | [40 empty] | 2039 | 2039 | INR Two Thousand &Thirty Nine Only | 6.26 | Extruded section profile size 48x40 mm | 10 | metre
6.27 | Providing and fixing to existing door frames. | [53 empty] | 6.27 | Providing and fixing to existing door frames.
6.28 | 24 mm thick factory made PVC door shutters made of styles and rails of a uPVC hollow section of size 59x24 mm and wall thickness 2 mm (± 0.2 mm) with inbuilt edging on both sides. The styles and rails mitred and joint at the corners by means of M.S. galvanised/ plastic brackets of size 75x220 mm having wall thickness 1.0 mm and stainless steel screws. The styles of the shutter reinforced by inserting galvanised M.S. tube of size 20x20 mm and 1 mm (± 0.1 mm) wall thickness. The lock rail made up of 'H' section, a uPVC hollow section of size 100x24 mm and 2 mm (± 0.2 mm) wall thickness, fixed to the shutter styles by means of plastic/galvanised M.S. 'U' cleats. The shutter frame filled with a uPVC multi-chambered single panel of size not less than 620 mm, having over all thickness of 20 mm and 1 mm (± 0.1 mm) wall thickness. The panels filled vertically and tie bar at two places by inserting horizontally 6 mm galvanised M.S. rod and fastened with nuts and washers, complete as per manufacturer's specification and direction of Engineer-in-charge. (For W.C. and bathroom door shutter). |  | 3 | sqm | 1570.06 |  |  | Excess(+) | 1 | Full Conversion | INR | [40 empty] | 4710.18 | 4710.18 | INR Four Thousand Seven Hundred & Ten and Paise Eighteen Only | 6.28 | 24 mm thick factory made PVC door shutters made of styles and rails of a uPVC hollow section of size 59x24 mm and wall thickness 2 mm (± 0.2 mm) with inbuilt edging on both sides. The styles and rails mitred and joint at the corners by means of M.S. galvanised/ plastic brackets of size 75x220 mm having wall thickness 1.0 mm and stainless steel screws. The styles of the shutter reinforced by inserting galvanised M.S. tube of size 20x20 mm and 1 mm (± 0.1 mm) wall thickness. The lock rail made up of 'H' section, a uPVC hollow section of size 100x24 mm and 2 mm (± 0.2 mm) wall thickness, fixed to the shutter styles by means of plastic/galvanised M.S. 'U' cleats. The shutter frame filled with a uPVC multi-chambered single panel of size not less than 620 mm, having over all thickness of 20 mm and 1 mm (± 0.1 mm) wall thickness. The panels filled vertically and tie bar at two places by inserting horizontally 6 mm galvanised M.S. rod and fastened with nuts and washers, complete as per manufacturer's specification and direction of Engineer-in-charge. (For W.C. and bathroom door shutter). | 3 | sqm
6.29 | Providing and fixing wire gauge shutters using stainless steel grade 304 wire gauge with wire of dia 0.5 mm and average width of aperture 1.4 mm in both directions for doors, windows and clerestory windows with necessary screws : | [53 empty] | 6.29 | Providing and fixing wire gauge shutters using stainless steel grade 304 wire gauge with wire of dia 0.5 mm and average width of aperture 1.4 mm in both directions for doors, windows and clerestory windows with necessary screws :
6.3 | 35 mm thick shutters | [53 empty] | 6.3 | 35 mm thick shutters
6.31 | with ISI marked M.S. pressed butt hinges bright finished of required size | [53 empty] | 6.31 | with ISI marked M.S. pressed butt hinges bright finished of required size
6.32 | Second class teak wood |  | 4 | sqm | 3932.18 |  |  | Excess(+) | 1 | Full Conversion | INR | [40 empty] | 15728.72 | 15728.72 | INR Fifteen Thousand Seven Hundred & Twenty Eight and Paise Seventy Two Only | 6.32 | Second class teak wood | 4 | sqm
6.33 | Extra for Providing & fixing Ebco make aluminium handle for windows etc. powder coated in brown colour with necessary stainless steel screws etc. to the side hung windows as per directions of the Engineer-in-charge complete instead of aluminium window fastner. |  | 8 | Each | 12.51 |  |  | Excess(+) | 1 | Full Conversion | INR | [40 empty] | 100.08 | 100.08 | INR One Hundred and Paise Eight Only | 6.33 | Extra for Providing & fixing Ebco make aluminium handle for windows etc. powder coated in brown colour with necessary stainless steel screws etc. to the side hung windows as per directions of the Engineer-in-charge complete instead of aluminium window fastner. | 8 | Each
7 | STEEL WORK | [53 empty] | 7 | STEEL WORK
7.01 | Structural steel work riveted, bolted or welded in built up sections, trusses and framed work, including cutting, hoisting, fixing in position and applying a priming coat of approved steel primer all complete. |  | 57 | kg | 68.57 |  |  | Excess(+) | 1 | Full Conversion | INR | [40 empty] | 3908.49 | 3908.49 | INR Three Thousand Nine Hundred & Eight and Paise Forty Nine Only | 7.01 | Structural steel work riveted, bolted or welded in built up sections, trusses and framed work, including cutting, hoisting, fixing in position and applying a priming coat of approved steel primer all complete. | 57 | kg
7.02 | Providing and fixing T-iron frames for doors, windows and ventilators of mild steel Tee-sections, joints mitred and welded, including fixing of necessary butt hinges and screws and applying a priming coat of approved steel primer. | [53 empty] | 7.02 | Providing and fixing T-iron frames for doors, windows and ventilators of mild steel Tee-sections, joints mitred and welded, including fixing of necessary butt hinges and screws and applying a priming coat of approved steel primer.
7.03 | Fixing with 15x3 mm lugs 10 cm long embedded in cement concrete block 15x10x10 cm of C.C. 1:3:6 (1 Cement : 3 coarse sand : 6 graded stone aggregate 20 mm nominal size). |  | 53 | kg | 100.53 |  |  | Excess(+) | 1 | Full Conversion | INR | [40 empty] | 5328.09 | 5328.09 | INR Five Thousand Three Hundred & Twenty Eight and Paise Nine Only | 7.03 | Fixing with 15x3 mm lugs 10 cm long embedded in cement concrete block 15x10x10 cm of C.C. 1:3:6 (1 Cement : 3 coarse sand : 6 graded stone aggregate 20 mm nominal size). | 53 | kg
7.04 | Providing & fixing fly proof wire gauze to windows, clerestory windows & doors with M.S. Flat 15x3 mm and nuts & bolts complete. | [53 empty] | 7.04 | Providing & fixing fly proof wire gauze to windows, clerestory windows & doors with M.S. Flat 15x3 mm and nuts & bolts complete.
7.05 | Stainless steel (grade 304) wire gauze of 0.5 mm dia wire and 1.4 mm aperture on both sides |  | 4.5 | sqm | 851.86 |  |  | Excess(+) | 1 | Full Conversion | INR | [40 empty] | 3833.37 | 3833.37 | INR Three Thousand Eight Hundred & Thirty Three and Paise Thirty Seven Only | 7.05 | Stainless steel (grade 304) wire gauze of 0.5 mm dia wire and 1.4 mm aperture on both sides | 4.5 | sqm
8 | FLOORING | [53 empty] | 8 | FLOORING
8.01 | Providing and laying Ceramic glazed floor tiles of size 300x300 mm (thickness to be specified by the manufacturer) of 1st quality conforming to IS : 15622 of approved make in colours such as White, Ivory, Grey, Fume Red Brown, laid on 20 mm thick cement mortar 1:4 (1 Cement : 4 Coarse sand), Jointing with grey cement slurry @ 3.3 kg/sqm including pointing the joints with white cement and matching pigment etc., complete. |  | 5.5 | sqm | 820.34 |  |  | Excess(+) | 1 | Full Conversion | INR | [40 empty] | 4511.87 | 4511.87 | INR Four Thousand Five Hundred & Eleven and Paise Eighty Seven Only | 8.01 | Providing and laying Ceramic glazed floor tiles of size 300x300 mm (thickness to be specified by the manufacturer) of 1st quality conforming to IS : 15622 of approved make in colours such as White, Ivory, Grey, Fume Red Brown, laid on 20 mm thick cement mortar 1:4 (1 Cement : 4 Coarse sand), Jointing with grey cement slurry @ 3.3 kg/sqm including pointing the joints with white cement and matching pigment etc., complete. | 5.5 | sqm
8.02 | Providing and laying vitrified floor tiles in different sizes (thickness to be specified by the manufacturer) with water absorption less than 0.08% and conforming to IS: 15622, of approved make, in all colours and shades, laid on 20mm thick cement mortar 1:4 (1 cement : 4 coarse sand), jointing with grey cement slurry @ 3.3 kg/ sqm including grouting the joints with white cement and matching pigments etc., complete. | [53 empty] | 8.02 | Providing and laying vitrified floor tiles in different sizes (thickness to be specified by the manufacturer) with water absorption less than 0.08% and conforming to IS: 15622, of approved make, in all colours and shades, laid on 20mm thick cement mortar 1:4 (1 cement : 4 coarse sand), jointing with grey cement slurry @ 3.3 kg/ sqm including grouting the joints with white cement and matching pigments etc., complete.
8.03 | Size of Tile 600x600 mm |  | 5.5 | sqm | 1242.13 |  |  | Excess(+) | 1 | Full Conversion | INR | [40 empty] | 6831.72 | 6831.72 | INR Six Thousand Eight Hundred & Thirty One and Paise Seventy Two Only | 8.03 | Size of Tile 600x600 mm | 5.5 | sqm
8.04 | Providing and laying Vitrified tiles in different sizes (thickness to be specified by manufacturer), with water absorption less than 0.08 % and conforming to I.S. 15622, of approved make, in all colours & shade, in skirting, riser of steps, over 12 mm thick bed of cement mortar 1:3 (1 cement: 3 coarse sand), jointing with grey cement slurry @ 3.3 kg/ sqm including grouting the joint with white cement & matching pigments etc. complete. | [53 empty] | 8.04 | Providing and laying Vitrified tiles in different sizes (thickness to be specified by manufacturer), with water absorption less than 0.08 % and conforming to I.S. 15622, of approved make, in all colours & shade, in skirting, riser of steps, over 12 mm thick bed of cement mortar 1:3 (1 cement: 3 coarse sand), jointing with grey cement slurry @ 3.3 kg/ sqm including grouting the joint with white cement & matching pigments etc. complete.
8.05 | Size of Tile 600x600 mm |  | 4.5 | sqm | 1285.84 |  |  | Excess(+) | 1 | Full Conversion | INR | [40 empty] | 5786.28 | 5786.28 | INR Five Thousand Seven Hundred & Eighty Six and Paise Twenty Eight Only | 8.05 | Size of Tile 600x600 mm | 4.5 | sqm
8.06 | Providing and laying Vitrified tiles in floor with different sizes (thickness to be specified by the manufacturer), with water absorption less than 0.08% and conforming to IS:15622, of approved brand & manufacturer, in all colours and shade, laid with cement based high polymer modified quick set tile adhesive (water based) conforming to IS : 15477, in average 6 mm thickness, including grouting of joints (Payment for grouting of joints to be made separately). | [53 empty] | 8.06 | Providing and laying Vitrified tiles in floor with different sizes (thickness to be specified by the manufacturer), with water absorption less than 0.08% and conforming to IS:15622, of approved brand & manufacturer, in all colours and shade, laid with cement based high polymer modified quick set tile adhesive (water based) conforming to IS : 15477, in average 6 mm thickness, including grouting of joints (Payment for grouting of joints to be made separately).
8.07 | Size of Tile 600x600 mm |  | 37 | sqm | 1348.01 |  |  | Excess(+) | 1 | Full Conversion | INR | [40 empty] | 49876.37 | 49876.37 | INR Forty Nine Thousand Eight Hundred & Seventy Six and Paise Thirty Seven Only | 8.07 | Size of Tile 600x600 mm | 37 | sqm
9 | FINISHING | [53 empty] | 9 | FINISHING
9.01 | 12 mm cement plaster of mix : | [53 empty] | 9.01 | 12 mm cement plaster of mix :
9.02 | 1:6 (1 cement: 6 coarse sand) |  | 10 | sqm | 258.09 |  |  | Excess(+) | 1 | Full Conversion | INR | [40 empty] | 2580.9 | 2580.9 | INR Two Thousand Five Hundred & Eighty and Paise Ninety Only | 9.02 | 1:6 (1 cement: 6 coarse sand) | 10 | sqm
9.03 | 15 mm cement plaster on rough side of single or half brick wall of mix: | [53 empty] | 9.03 | 15 mm cement plaster on rough side of single or half brick wall of mix:
9.04 | 1:6 (1 cement: 6 coarse sand) |  | 10 | sqm | 297.33 |  |  | Excess(+) | 1 | Full Conversion | INR | [40 empty] | 2973.3 | 2973.3 | INR Two Thousand Nine Hundred & Seventy Three and Paise Thirty Only | 9.04 | 1:6 (1 cement: 6 coarse sand) | 10 | sqm
9.05 | 6 mm cement plaster of mix : | [53 empty] | 9.05 | 6 mm cement plaster of mix :
9.06 | 1:3 (1 cement : 3 fine sand) |  | 6 | sqm | 221.88 |  |  | Excess(+) | 1 | Full Conversion | INR | [40 empty] | 1331.28 | 1331.28 | INR One Thousand Three Hundred & Thirty One and Paise Twenty Eight Only | 9.06 | 1:3 (1 cement : 3 fine sand) | 6 | sqm
9.07 | Distempering with 1st quality acrylic distemper (ready mixed) having VOC content less than 50 gms/litre, of approved manufacturer, of required shade and colour complete, as per manufacturer's specification. | [53 empty] | 9.07 | Distempering with 1st quality acrylic distemper (ready mixed) having VOC content less than 50 gms/litre, of approved manufacturer, of required shade and colour complete, as per manufacturer's specification.
9.08 | Two or more coats on new work |  | 73 | sqm | 81.32 |  |  | Excess(+) | 1 | Full Conversion | INR | [40 empty] | 5936.36 | 5936.36 | INR Five Thousand Nine Hundred & Thirty Six and Paise Thirty Six Only | 9.08 | Two or more coats on new work | 73 | sqm
9.1 | Painting with synthetic enamel paint of approved brand and manufacture to give an even shade : | [53 empty] | 9.1 | Painting with synthetic enamel paint of approved brand and manufacture to give an even shade :
9.11 | Two or more coats on new work |  | 2.5 | sqm | 115.26 |  |  | Excess(+) | 1 | Full Conversion | INR | [40 empty] | 288.15 | 288.15 | INR Two Hundred & Eighty Eight and Paise Fifteen Only | 9.11 | Two or more coats on new work | 2.5 | sqm
9.12 | Painting with synthetic enamel paint of approved brand and manufacture of required colour to give an even shade : | [53 empty] | 9.12 | Painting with synthetic enamel paint of approved brand and manufacture of required colour to give an even shade :
9.13 | Two or more coats on new work over an under coat of suitable shade with ordinary paint of approved brand and manufacture |  | 25 | sqm | 167.82 |  |  | Excess(+) | 1 | Full Conversion | INR | [40 empty] | 4195.5 | 4195.5 | INR Four Thousand One Hundred & Ninety Five and Paise Fifty Only | 9.13 | Two or more coats on new work over an under coat of suitable shade with ordinary paint of approved brand and manufacture | 25 | sqm
9.14 | Providing and applying white cement based putty of average thickness 1 mm, of approved brand and manufacturer, over the plastered wall surface to prepare the surface even and smooth complete. |  | 73 | sqm | 108.59 |  |  | Excess(+) | 1 | Full Conversion | INR | [40 empty] | 7927.07 | 7927.07 | INR Seven Thousand Nine Hundred & Twenty Seven and Paise Seven Only | 9.14 | Providing and applying white cement based putty of average thickness 1 mm, of approved brand and manufacturer, over the plastered wall surface to prepare the surface even and smooth complete. | 73 | sqm
9.15 | White washing with lime to give an even shade : | [53 empty] | 9.15 | White washing with lime to give an even shade :
9.16 | Old work (two or more coats) |  | 40 | sqm | 16.66 |  |  | Excess(+) | 1 | Full Conversion | INR | [40 empty] | 666.4 | 666.4 | INR Six Hundred & Sixty Six and Paise Forty Only | 9.16 | Old work (two or more coats) | 40 | sqm
9.17 | Distempering with 1st quality acrylic distember (Ready mix) having VOC content less than 50 grams/ litre of approved brand and manufacture to give an even shade : | [53 empty] | 9.17 | Distempering with 1st quality acrylic distember (Ready mix) having VOC content less than 50 grams/ litre of approved brand and manufacture to give an even shade :
9.18 | Old work (one or more coats) |  | 93 | sqm | 49.8 |  |  | Excess(+) | 1 | Full Conversion | INR | [40 empty] | 4631.4 | 4631.4 | INR Four Thousand Six Hundred & Thirty One and Paise Forty Only | 9.18 | Old work (one or more coats) | 93 | sqm
9.19 | Removing dry or oil bound distemper, water proofing cement paint and the like by scrapping, sand papering and preparing the surface smooth including necessary repairs to scratches etc. complete. |  | 73 | sqm | 18.28 |  |  | Excess(+) | 1 | Full Conversion | INR | [40 empty] | 1334.44 | 1334.44 | INR One Thousand Three Hundred & Thirty Four and Paise Forty Four Only | 9.19 | Removing dry or oil bound distemper, water proofing cement paint and the like by scrapping, sand papering and preparing the surface smooth including necessary repairs to scratches etc. complete. | 73 | sqm
9.2 | Painting with synthetic enamel paint of approved brand and manufacture of required colour to give an even shade : | [53 empty] | 9.2 | Painting with synthetic enamel paint of approved brand and manufacture of required colour to give an even shade :
9.21 | One or more coats on old work |  | 37 | sqm | 75.89 |  |  | Excess(+) | 1 | Full Conversion | INR | [40 empty] | 2807.93 | 2807.93 | INR Two Thousand Eight Hundred & Seven and Paise Ninety Three Only | 9.21 | One or more coats on old work | 37 | sqm
9.22 | Finishing walls with Premium Acrylic Smooth exterior paint with Silicone additives of required shade | [53 empty] | 9.22 | Finishing walls with Premium Acrylic Smooth exterior paint with Silicone additives of required shade
9.23 | Old work (Two or more coats applied @ 1.43 ltr/ 10 sqm) over existing cement paint surface |  | 62 | sqm | 95.22 |  |  | Excess(+) | 1 | Full Conversion | INR | [40 empty] | 5903.64 | 5903.64 | INR Five Thousand Nine Hundred & Three and Paise Sixty Four Only | 9.23 | Old work (Two or more coats applied @ 1.43 ltr/ 10 sqm) over existing cement paint surface | 62 | sqm
10 | REPAIRS TO BUILDING | [53 empty] | 10 | REPAIRS TO BUILDING
10.01 | Repairs to plaster of thickness 12 mm to 20 mm in patches of area 2.5 sq.meters and under, including cutting the patch in proper shape, raking out joints and preparing and plastering the surface of the walls complete, including disposal of rubbish to the dumping ground, all complete as per direction of Engineer-in-Charge. | [53 empty] | 10.01 | Repairs to plaster of thickness 12 mm to 20 mm in patches of area 2.5 sq.meters and under, including cutting the patch in proper shape, raking out joints and preparing and plastering the surface of the walls complete, including disposal of rubbish to the dumping ground, all complete as per direction of Engineer-in-Charge.
10.02 | With cement mortar 1:4 (1cement: 4 coarse sand) |  | 10 | sqm | 419.11 |  |  | Excess(+) | 1 | Full Conversion | INR | [40 empty] | 4191.1 | 4191.1 | INR Four Thousand One Hundred & Ninety One and Paise Ten Only | 10.02 | With cement mortar 1:4 (1cement: 4 coarse sand) | 10 | sqm
10.03 | Hacking of CC flooring including cleaning for surface etc. complete as per direction of the Engineer-in-Charge. |  | 37 | sqm | 2.5 |  |  | Excess(+) | 1 | Full Conversion | INR | [40 empty] | 92.5 | 92.5 | INR Ninety Two and Paise Fifty Only | 10.03 | Hacking of CC flooring including cleaning for surface etc. complete as per direction of the Engineer-in-Charge. | 37 | sqm
10.04 | Dismantling and Demolishing | [53 empty] | 10.04 | Dismantling and Demolishing
10.05 | Demolishing cement concrete manually/ by mechanical means including disposal of material within 50 metres lead as per direction of Engineer - in - charge. | [53 empty] | 10.05 | Demolishing cement concrete manually/ by mechanical means including disposal of material within 50 metres lead as per direction of Engineer - in - charge.
10.06 | Nominal concrete 1:3:6 or richer mix (i/c equivalent design mix) |  | 0.5 | cum | 1759.84 |  |  | Excess(+) | 1 | Full Conversion | INR | [40 empty] | 879.92 | 879.92 | INR Eight Hundred & Seventy Nine and Paise Ninety Two Only | 10.06 | Nominal concrete 1:3:6 or richer mix (i/c equivalent design mix) | 0.5 | cum
10.07 | Nominal concrete 1:4:8 or leaner mix (i/c equivalent design mix) |  | 1.1 | cum | 1086.89 |  |  | Excess(+) | 1 | Full Conversion | INR | [40 empty] | 1195.58 | 1195.58 | INR One Thousand One Hundred & Ninety Five and Paise Fifty Eight Only | 10.07 | Nominal concrete 1:4:8 or leaner mix (i/c equivalent design mix) | 1.1 | cum
10.08 | Demolishing R.C.C. work manually/ by mechanical means including stacking of steel bars and disposal of unserviceable material within 50 metres lead as per direction of Engineer - in- charge. |  | 0.25 | cum | 2567.38 |  |  | Excess(+) | 1 | Full Conversion | INR | [40 empty] | 641.85 | 641.85 | INR Six Hundred & Forty One and Paise Eighty Five Only | 10.08 | Demolishing R.C.C. work manually/ by mechanical means including stacking of steel bars and disposal of unserviceable material within 50 metres lead as per direction of Engineer - in- charge. | 0.25 | cum
10.09 | Demolishing brick work manually/ by mechanical means including stacking of serviceable material and disposal of unserviceable material within 50 metres lead as per direction of Engineer-in-charge. | [53 empty] | 10.09 | Demolishing brick work manually/ by mechanical means including stacking of serviceable material and disposal of unserviceable material within 50 metres lead as per direction of Engineer-in-charge.
10.1 | In mud mortar |  | 0.95 | cum | 509.56 |  |  | Excess(+) | 1 | Full Conversion | INR | [40 empty] | 484.08 | 484.08 | INR Four Hundred & Eighty Four and Paise Eight Only | 10.1 | In mud mortar | 0.95 | cum
10.11 | Dismantling doors, windows and clerestory windows (steel or wood) shutter including chowkhats, architrave, holdfasts etc. complete and stacking within 50 metres lead : | [53 empty] | 10.11 | Dismantling doors, windows and clerestory windows (steel or wood) shutter including chowkhats, architrave, holdfasts etc. complete and stacking within 50 metres lead :
10.12 | Of area 3 sq. metres and below |  | 6 | each | 265.41 |  |  | Excess(+) | 1 | Full Conversion | INR | [40 empty] | 1592.46 | 1592.46 | INR One Thousand Five Hundred & Ninety Two and Paise Forty Six Only | 10.12 | Of area 3 sq. metres and below | 6 | each
10.13 | Dismantling old plaster or skirting raking out joints and cleaning the surface for plaster including disposal of rubbish to the dumping ground within 50 metres lead. |  | 26 | sqm | 39.5 |  |  | Excess(+) | 1 | Full Conversion | INR | [40 empty] | 1027 | 1027 | INR One Thousand &Twenty Seven Only | 10.13 | Dismantling old plaster or skirting raking out joints and cleaning the surface for plaster including disposal of rubbish to the dumping ground within 50 metres lead. | 26 | sqm
10.14 | Disposal of building rubbish / malba / similar unserviceable, dismantled or waste materials by mechanical means, including loading, transporting, unloading to approved municipal dumping ground or as approved by Engineer-in-charge, beyond 50 m initial lead, for all leads including all lifts involved. |  | 2.5 | cum | 192.33 |  |  | Excess(+) | 1 | Full Conversion | INR | [40 empty] | 480.83 | 480.83 | INR Four Hundred & Eighty and Paise Eighty Three Only | 10.14 | Disposal of building rubbish / malba / similar unserviceable, dismantled or waste materials by mechanical means, including loading, transporting, unloading to approved municipal dumping ground or as approved by Engineer-in-charge, beyond 50 m initial lead, for all leads including all lifts involved. | 2.5 | cum
11 | SANITARY INSTALLATIONS | [53 empty] | 11 | SANITARY INSTALLATIONS
11.01 | Providing and fixing water closet squatting pan (Indian type W.C. pan ) with 100 mm sand cast Iron P or S trap, 10 litre low level white P.V.C. flushing cistern, including flush pipe, with manually controlled device (handle lever) conforming to IS : 7231, with all fittings and fixtures complete, including cutting and making good the walls and floors wherever required: | [53 empty] | 11.01 | Providing and fixing water closet squatting pan (Indian type W.C. pan ) with 100 mm sand cast Iron P or S trap, 10 litre low level white P.V.C. flushing cistern, including flush pipe, with manually controlled device (handle lever) conforming to IS : 7231, with all fittings and fixtures complete, including cutting and making good the walls and floors wherever required:
11.02 | White Vitreous china Orissa pattern W.C. pan of size 580x440 mm with integral type foot rests |  | 1 | each | 5069.14 |  |  | Excess(+) | 1 | Full Conversion | INR | [40 empty] | 5069.14 | 5069.14 | INR Five Thousand &Sixty Nine and Paise Fourteen Only | 11.02 | White Vitreous china Orissa pattern W.C. pan of size 580x440 mm with integral type foot rests | 1 | each
11.03 | Providing and fixing wash basin with C.I. brackets, 15 mm C.P. brass pillar taps, 32 mm C.P. brass waste of standard pattern, including painting of fittings and brackets, cutting and making good the walls wherever require: | [53 empty] | 11.03 | Providing and fixing wash basin with C.I. brackets, 15 mm C.P. brass pillar taps, 32 mm C.P. brass waste of standard pattern, including painting of fittings and brackets, cutting and making good the walls wherever require:
11.04 | White Vitreous China Flat back wash basin size 550x 400 mm with single 15 mm C.P. brass pillar tap |  | 1 | each | 2394.96 |  |  | Excess(+) | 1 | Full Conversion | INR | [40 empty] | 2394.96 | 2394.96 | INR Two Thousand Three Hundred & Ninety Four and Paise Ninety Six Only | 11.04 | White Vitreous China Flat back wash basin size 550x 400 mm with single 15 mm C.P. brass pillar tap | 1 | each
11.05 | Providing and fixing Stainless Steel A ISI 304 (18/8) kitchen sink as per IS:13983 with C.I. brackets and stainless steel plug 40 mm, including painting of fittings and brackets, cutting and making good the walls wherever required : | [53 empty] | 11.05 | Providing and fixing Stainless Steel A ISI 304 (18/8) kitchen sink as per IS:13983 with C.I. brackets and stainless steel plug 40 mm, including painting of fittings and brackets, cutting and making good the walls wherever required :
11.06 | Kitchen sink with drain board | [53 empty] | 11.06 | Kitchen sink with drain board
11.07 | 510x1040 mm bowl depth 250 mm |  | 1 | each | 5268.26 |  |  | Excess(+) | 1 | Full Conversion | INR | [40 empty] | 5268.26 | 5268.26 | INR Five Thousand Two Hundred & Sixty Eight and Paise Twenty Six Only | 11.07 | 510x1040 mm bowl depth 250 mm | 1 | each
11.08 | Providing and fixing P.V.C. waste pipe for sink or wash basin including P.V.C. waste fittings complete. | [53 empty] | 11.08 | Providing and fixing P.V.C. waste pipe for sink or wash basin including P.V.C. waste fittings complete.
11.09 | Flexible pipe | [53 empty] | 11.09 | Flexible pipe
11.1 | 32 mm dia |  | 2 | each | 91.49 |  |  | Excess(+) | 1 | Full Conversion | INR | [40 empty] | 182.98 | 182.98 | INR One Hundred & Eighty Two and Paise Ninety Eight Only | 11.1 | 32 mm dia | 2 | each
11.11 | Providing and fixing 600x450 mm beveled edge mirror of superior glass (of approved quality) complete with 6 mm thick hard board ground fixed to wooden cleats with C.P. brass screws and washers complete. |  | 1 | each | 1237.31 |  |  | Excess(+) | 1 | Full Conversion | INR | [40 empty] | 1237.31 | 1237.31 | INR One Thousand Two Hundred & Thirty Seven and Paise Thirty One Only | 11.11 | Providing and fixing 600x450 mm beveled edge mirror of superior glass (of approved quality) complete with 6 mm thick hard board ground fixed to wooden cleats with C.P. brass screws and washers complete. | 1 | each
12 | WATER SUPPLY | [53 empty] | 12 | WATER SUPPLY
12.01 | Providing and fixing G.I. pipes complete with G.I. fittings and clamps, i/c cutting and making good the walls etc. Internal work - Exposed on wall | [53 empty] | 12.01 | Providing and fixing G.I. pipes complete with G.I. fittings and clamps, i/c cutting and making good the walls etc. Internal work - Exposed on wall
12.02 | 15 mm dia nominal bore |  | 5 | metre | 266.68 |  |  | Excess(+) | 1 | Full Conversion | INR | [40 empty] | 1333.4 | 1333.4 | INR One Thousand Three Hundred & Thirty Three and Paise Forty Only | 12.02 | 15 mm dia nominal bore | 5 | metre
12.03 | 20 mm dia nominal bore |  | 5 | metre | 327.36 |  |  | Excess(+) | 1 | Full Conversion | INR | [40 empty] | 1636.8 | 1636.8 | INR One Thousand Six Hundred & Thirty Six and Paise Eighty Only | 12.03 | 20 mm dia nominal bore | 5 | metre
12.04 | 32 mm dia nominal bore |  | 1.5 | metre | 494.17 |  |  | Excess(+) | 1 | Full Conversion | INR | [40 empty] | 741.26 | 741.26 | INR Seven Hundred & Forty One and Paise Twenty Six Only | 12.04 | 32 mm dia nominal bore | 1.5 | metre
12.05 | Providing and fixing G.I. Pipes complete with G.I. fittings and clamps, i/c making good the walls etc. concealed pipe, including painting with anti corrosive bitumastic paint, cutting chases and making good the wall : | [53 empty] | 12.05 | Providing and fixing G.I. Pipes complete with G.I. fittings and clamps, i/c making good the walls etc. concealed pipe, including painting with anti corrosive bitumastic paint, cutting chases and making good the wall :
12.06 | 15 mm dia nominal bore |  | 13.5 | metre | 425.43 |  |  | Excess(+) | 1 | Full Conversion | INR | [40 empty] | 5743.31 | 5743.31 | INR Five Thousand Seven Hundred & Forty Three and Paise Thirty One Only | 12.06 | 15 mm dia nominal bore | 13.5 | metre
12.07 | Providing and fixing uplasticised PVC connection pipe with brass unions : | [53 empty] | 12.07 | Providing and fixing uplasticised PVC connection pipe with brass unions :
12.08 | 45 cm length | [53 empty] | 12.08 | 45 cm length
12.09 | 15 mm nominal bore |  | 3 | each | 74.7 |  |  | Excess(+) | 1 | Full Conversion | INR | [40 empty] | 224.1 | 224.1 | INR Two Hundred & Twenty Four and Paise Ten Only | 12.09 | 15 mm nominal bore | 3 | each
12.1 | Providing and fixing G.I. Union in G.I. pipe including cutting and threading the pipe and making long screws etc. complete (New work) : | [53 empty] | 12.1 | Providing and fixing G.I. Union in G.I. pipe including cutting and threading the pipe and making long screws etc. complete (New work) :
12.11 | 15 mm nominal bore |  | 2 | each | 229.99 |  |  | Excess(+) | 1 | Full Conversion | INR | [40 empty] | 459.98 | 459.98 | INR Four Hundred & Fifty Nine and Paise Ninety Eight Only | 12.11 | 15 mm nominal bore | 2 | each
12.12 | 20 mm nominal bore |  | 2 | each | 253.44 |  |  | Excess(+) | 1 | Full Conversion | INR | [40 empty] | 506.88 | 506.88 | INR Five Hundred & Six and Paise Eighty Eight Only | 12.12 | 20 mm nominal bore | 2 | each
12.13 | Providing and fixing C.P. brass bib cock of approved quality conforming to IS:8931 : | [53 empty] | 12.13 | Providing and fixing C.P. brass bib cock of approved quality conforming to IS:8931 :
12.14 | 15 mm nominal bore |  | 2 | each | 380.71 |  |  | Excess(+) | 1 | Full Conversion | INR | [40 empty] | 761.42 | 761.42 | INR Seven Hundred & Sixty One and Paise Forty Two Only | 12.14 | 15 mm nominal bore | 2 | each
12.15 | Providing and fixing C.P. brass long body bib cock of approved quality conforming to IS standards and weighing not less than 690 gms. | [53 empty] | 12.15 | Providing and fixing C.P. brass long body bib cock of approved quality conforming to IS standards and weighing not less than 690 gms.
12.16 | 15 mm nominal bore |  | 4 | each | 621.13 |  |  | Excess(+) | 1 | Full Conversion | INR | [40 empty] | 2484.52 | 2484.52 | INR Two Thousand Four Hundred & Eighty Four and Paise Fifty Two Only | 12.16 | 15 mm nominal bore | 4 | each
12.17 | Providing and fixing C.P. brass stop cock (concealed) of standard design and of approved make conforming to IS:8931. | [53 empty] | 12.17 | Providing and fixing C.P. brass stop cock (concealed) of standard design and of approved make conforming to IS:8931.
12.18 | 15 mm nominal bore |  | 1 | each | 521.48 |  |  | Excess(+) | 1 | Full Conversion | INR | [40 empty] | 521.48 | 521.48 | INR Five Hundred & Twenty One and Paise Forty Eight Only | 12.18 | 15 mm nominal bore | 1 | each
12.19 | Providing and fixing C.P. brass angle valve for basin mixer and geyser points of approved quality conforming to IS:8931 | [53 empty] | 12.19 | Providing and fixing C.P. brass angle valve for basin mixer and geyser points of approved quality conforming to IS:8931
12.2 | 15mm nominal bore |  | 4 | each | 438.71 |  |  | Excess(+) | 1 | Full Conversion | INR | [40 empty] | 1754.84 | 1754.84 | INR One Thousand Seven Hundred & Fifty Four and Paise Eighty Four Only | 12.2 | 15mm nominal bore | 4 | each
12.21 | Providing and fixing C.P. Brass extension nipple (size 15mmx50mm) of approved make and quality as per direction of Engineer-in-charge. |  | 11 | each | 54.1 |  |  | Excess(+) | 1 | Full Conversion | INR | [40 empty] | 595.1 | 595.1 | INR Five Hundred & Ninety Five and Paise Ten Only | 12.21 | Providing and fixing C.P. Brass extension nipple (size 15mmx50mm) of approved make and quality as per direction of Engineer-in-charge. | 11 | each
12.22 | Making chases up to 7.5x7.5 cm in walls including making good and finishing with matching surface after housing G.I. pipe etc. |  | 10 | metre | 150.64 |  |  | Excess(+) | 1 | Full Conversion | INR | [40 empty] | 1506.4 | 1506.4 | INR One Thousand Five Hundred & Six and Paise Forty Only | 12.22 | Making chases up to 7.5x7.5 cm in walls including making good and finishing with matching surface after housing G.I. pipe etc. | 10 | metre
13 | ALUMINIUM WORK | [53 empty] | 13 | ALUMINIUM WORK
13.01 | Providing and fixing aluminium work for doors, windows, ventilators and partitions with extruded built up standard tubular sections/ appropriate Z sections and other sections of approved make conforming to IS: 733 and IS: 1285, fixing with dash fasteners of required dia and size, including necessary filling up the gaps at junctions, i.e. at top, bottom and sides with required EPDM rubber/ neoprene gasket etc. Aluminium sections shall be smooth, rust free, straight, mitred and jointed mechanically wherever required including cleat angle, Aluminium snap beading for glazing / paneling, C.P. brass / stainless steel screws, all complete as per architectural drawings and the directions of Engineer-in-charge. (Glazing, paneling and dash fasteners to be paid for separately) : | [53 empty] | 13.01 | Providing and fixing aluminium work for doors, windows, ventilators and partitions with extruded built up standard tubular sections/ appropriate Z sections and other sections of approved make conforming to IS: 733 and IS: 1285, fixing with dash fasteners of required dia and size, including necessary filling up the gaps at junctions, i.e. at top, bottom and sides with required EPDM rubber/ neoprene gasket etc. Aluminium sections shall be smooth, rust free, straight, mitred and jointed mechanically wherever required including cleat angle, Aluminium snap beading for glazing / paneling, C.P. brass / stainless steel screws, all complete as per architectural drawings and the directions of Engineer-in-charge. (Glazing, paneling and dash fasteners to be paid for separately) :
13.02 | For fixed portion | [53 empty] | 13.02 | For fixed portion
13.03 | Anodised aluminium (anodised transparent or dyed to required shade according to IS: 1868, Minimum anodic coating of grade AC 15) |  | 32 | kg | 380.49 |  |  | Excess(+) | 1 | Full Conversion | INR | [40 empty] | 12175.68 | 12175.68 | INR Twelve Thousand One Hundred & Seventy Five and Paise Sixty Eight Only | 13.03 | Anodised aluminium (anodised transparent or dyed to required shade according to IS: 1868, Minimum anodic coating of grade AC 15) | 32 | kg
13.04 | For shutters of doors, windows & ventilators including providing and fixing hinges/ pivots and making provision for fixing of fittings wherever required including the cost of EPDM rubber / neoprene gasket required (Fittings shall be paid for separately) | [53 empty] | 13.04 | For shutters of doors, windows & ventilators including providing and fixing hinges/ pivots and making provision for fixing of fittings wherever required including the cost of EPDM rubber / neoprene gasket required (Fittings shall be paid for separately)
13.05 | Anodised aluminium (anodised transparent or dyed to required shade according to IS: 1868, Minimum anodic coating of grade AC 15) |  | 22 | kg | 466.29 |  |  | Excess(+) | 1 | Full Conversion | INR | [40 empty] | 10258.38 | 10258.38 | INR Ten Thousand Two Hundred & Fifty Eight and Paise Thirty Eight Only | 13.05 | Anodised aluminium (anodised transparent or dyed to required shade according to IS: 1868, Minimum anodic coating of grade AC 15) | 22 | kg
13.06 | Providing and fixing glazing in aluminium door, window, ventilator shutters and partitions etc. with EPDM rubber / neoprene gasket etc. complete as per the architectural drawings and the directions of engineer-in-charge . (Cost of aluminium snap beading shall be paid in basic item): | [53 empty] | 13.06 | Providing and fixing glazing in aluminium door, window, ventilator shutters and partitions etc. with EPDM rubber / neoprene gasket etc. complete as per the architectural drawings and the directions of engineer-in-charge . (Cost of aluminium snap beading shall be paid in basic item):
13.07 | With float glass panes of 4.0 mm thickness (weight not less than 10kg/sqm) |  | 1.1 | sqm | 894.17 |  |  | Excess(+) | 1 | Full Conversion | INR | [40 empty] | 983.59 | 983.59 | INR Nine Hundred & Eighty Three and Paise Fifty Nine Only | 13.07 | With float glass panes of 4.0 mm thickness (weight not less than 10kg/sqm) | 1.1 | sqm
13.08 | Providing and fixing stainless steel (SS 304 grade) adjustable friction windows stays of approved quality with necessary stainless steel screws etc. to the side hung windows as per direction of Engineer- in-charge complete. | [53 empty] | 13.08 | Providing and fixing stainless steel (SS 304 grade) adjustable friction windows stays of approved quality with necessary stainless steel screws etc. to the side hung windows as per direction of Engineer- in-charge complete.
13.09 | 255 X 19 mm |  | 24 | each | 288.65 |  |  | Excess(+) | 1 | Full Conversion | INR | [40 empty] | 6927.6 | 6927.6 | INR Six Thousand Nine Hundred & Twenty Seven and Paise Sixty Only | 13.09 | 255 X 19 mm | 24 | each
14 | NEW TECHNOLOGIES AND MATERIALS | [53 empty] | 14 | NEW TECHNOLOGIES AND MATERIALS
14.01 | Providing, mixing and applying bonding coat of approved adhesive on chipped portion of RCC as per specifications and direction of Engineer-In-charge complete in all respect. | [53 empty] | 14.01 | Providing, mixing and applying bonding coat of approved adhesive on chipped portion of RCC as per specifications and direction of Engineer-In-charge complete in all respect.
14.02 | SBR Polymer (@10% of cement weight) modified cementitious bond coat @ 2.2 kg cement per sqm of surface area mixed with specified proportion of approved polymer |  | 3 | sqm | 103.24 |  |  | Excess(+) | 1 | Full Conversion | INR | [40 empty] | 309.72 | 309.72 | INR Three Hundred & Nine and Paise Seventy Two Only | 14.02 | SBR Polymer (@10% of cement weight) modified cementitious bond coat @ 2.2 kg cement per sqm of surface area mixed with specified proportion of approved polymer | 3 | sqm
14.03 | Providing, mixing and applying SBR polymer (of approved make) modified Cement mortar in proportion of 1:4 (1 cement: 4 graded coarse sand with polymer minimum 2% by wt. of cement used) as per specifications and directions of Engineer-in-charge. | [53 empty] | 14.03 | Providing, mixing and applying SBR polymer (of approved make) modified Cement mortar in proportion of 1:4 (1 cement: 4 graded coarse sand with polymer minimum 2% by wt. of cement used) as per specifications and directions of Engineer-in-charge.
14.04 | 25 mm average thickness in 2 layers. |  | 3 | sqm | 447.61 |  |  | Excess(+) | 1 | Full Conversion | INR | [40 empty] | 1342.83 | 1342.83 | INR One Thousand Three Hundred & Forty Two and Paise Eighty Three Only | 14.04 | 25 mm average thickness in 2 layers. | 3 | sqm
15 | MINOR CIVIL MAINTENANCE WORK: | [53 empty] | 15 | MINOR CIVIL MAINTENANCE WORK:
15.01 | "Providing and laying in position cement concrete of specified grade excluding the cost of centering and shuttering - All work up to plinth level : 1:5:10 (1 cement : 5 coarse sand (zone-III) derived from natural sources: 10 graded brick aggregate 40 mm nominal size derived from natural sources) |  | 0.5 | Cum | 4985.93 |  |  | Excess(+) | 1 | Full Conversion | INR | [40 empty] | 2492.97 | 2492.97 | INR Two Thousand Four Hundred & Ninety Two and Paise Ninety Seven Only | 15.01 | "Providing and laying in position cement concrete of specified grade excluding the cost of centering and shuttering - All work up to plinth level : 1:5:10 (1 cement : 5 coarse sand (zone-III) derived from natural sources: 10 graded brick aggregate 40 mm nominal size derived from natural sources) | 0.5 | Cum
15.02 | "P/F C.P brass towel rod complete with two C.P.brass brackets fixed to wooden cleats with C.P. brass screws of approved quality size of 600 x 20 mm. |  | 1 | Each | 457.52 |  |  | Excess(+) | 1 | Full Conversion | INR | [40 empty] | 457.52 | 457.52 | INR Four Hundred & Fifty Seven and Paise Fifty Two Only | 15.02 | "P/F C.P brass towel rod complete with two C.P.brass brackets fixed to wooden cleats with C.P. brass screws of approved quality size of 600 x 20 mm. | 1 | Each
15.03 | "Providing and fixing gun metal gate valve with C.I. wheel of approved quality (screwed end) : (a) 15mm nominal bore. |  | 1 | Each | 574.83 |  |  | Excess(+) | 1 | Full Conversion | INR | [40 empty] | 574.83 | 574.83 | INR Five Hundred & Seventy Four and Paise Eighty Three Only | 15.03 | "Providing and fixing gun metal gate valve with C.I. wheel of approved quality (screwed end) : (a) 15mm nominal bore. | 1 | Each
15.04 | "Providing and fixing C.P. grating with or without hole for waste pipe for floor/ nahani trap 100 mm dia. weight not less than 100 grams. |  | 3 | Each | 51.62 |  |  | Excess(+) | 1 | Full Conversion | INR | [40 empty] | 154.86 | 154.86 | INR One Hundred & Fifty Four and Paise Eighty Six Only | 15.04 | "Providing and fixing C.P. grating with or without hole for waste pipe for floor/ nahani trap 100 mm dia. weight not less than 100 grams. | 3 | Each
15.05 | "Providing and fixing C.P flange for C.P bib cock/C.P angle stop cock. |  | 11 | Each | 29.33 |  |  | Excess(+) | 1 | Full Conversion | INR | [40 empty] | 322.63 | 322.63 | INR Three Hundred & Twenty Two and Paise Sixty Three Only | 15.05 | "Providing and fixing C.P flange for C.P bib cock/C.P angle stop cock. | 11 | Each
15.06 | "Providing and fixing C.P Brass shower rose 15 mm or 20 mm inlet with shower arm (a) 75 mm dia fancy type. |  | 1 | Each | 586.56 |  |  | Excess(+) | 1 | Full Conversion | INR | [40 empty] | 586.56 | 586.56 | INR Five Hundred & Eighty Six and Paise Fifty Six Only | 15.06 | "Providing and fixing C.P Brass shower rose 15 mm or 20 mm inlet with shower arm (a) 75 mm dia fancy type. | 1 | Each
15.07 | Providing and fixing ISI marked flush door shutter non decorative type, core of block board construction with frame of first class hard wood and well matched commercial 3 ply veneering with vertical grains or cross bands and face veneers on both faces of shutters. 35 mm thick including ISI marked M.S butt hinges with necessary screw complete. |  | 6.1 | Sqm | 1954.84 |  |  | Excess(+) | 1 | Full Conversion | INR | [40 empty] | 11924.52 | 11924.52 | INR Eleven Thousand Nine Hundred & Twenty Four and Paise Fifty Two Only | 15.07 | Providing and fixing ISI marked flush door shutter non decorative type, core of block board construction with frame of first class hard wood and well matched commercial 3 ply veneering with vertical grains or cross bands and face veneers on both faces of shutters. 35 mm thick including ISI marked M.S butt hinges with necessary screw complete. | 6.1 | Sqm
Total in Figures | [51 empty] | 313573.72 | 313573.72 | INR Three Lakh Thirteen Thousand Five Hundred & Seventy Three and Paise Seventy Two Only
Quoted Rate in Figures |  |  |  | Select | [47 empty] | 0 | 0 | INR Zero Only
Quoted Rate in Words |  | INR Zero Only
Note on K17: gepadmin: 1. If you choose "Full Conversion" then Column BA (AMOUNT) and Column BB (TAXES) BOTH values will be convert based on selected Currency in (Column L). 2. If you choose "Partial Conversion" then Column BA (AMOUNT) only will be converted based on selected currency (Column L) and Column BB (TAXES) value (INR) will be added to the converted values.
Note on K19: gepadmin: 1. If you choose "Full Conversion" then Column BA (AMOUNT) and Column BB (TAXES) BOTH values will be convert based on selected Currency in (Column L). 2. If you choose "Partial Conversion" then Column BA (AMOUNT) only will be converted based on selected currency (Column L) and Column BB (TAXES) value (INR) will be added to the converted values.
Note on K21: gepadmin: 1. If you choose "Full Conversion" then Column BA (AMOUNT) and Column BB (TAXES) BOTH values will be convert based on selected Currency in (Column L). 2. If you choose "Partial Conversion" then Column BA (AMOUNT) only will be converted based on selected currency (Column L) and Column BB (TAXES) value (INR) will be added to the converted values.
Note on K22: gepadmin: 1. If you choose "Full Conversion" then Column BA (AMOUNT) and Column BB (TAXES) BOTH values will be convert based on selected Currency in (Column L). 2. If you choose "Partial Conversion" then Column BA (AMOUNT) only will be converted based on selected currency (Column L) and Column BB (TAXES) value (INR) will be added to the converted values.
Note on K24: gepadmin: 1. If you choose "Full Conversion" then Column BA (AMOUNT) and Column BB (TAXES) BOTH values will be convert based on selected Currency in (Column L). 2. If you choose "Partial Conversion" then Column BA (AMOUNT) only will be converted based on selected currency (Column L) and Column BB (TAXES) value (INR) will be added to the converted values.
Note on K47: gepadmin: 1. If you choose "Full Conversion" then Column BA (AMOUNT) and Column BB (TAXES) BOTH values will be convert based on selected Currency in (Column L). 2. If you choose "Partial Conversion" then Column BA (AMOUNT) only will be converted based on selected currency (Column L) and Column BB (TAXES) value (INR) will be added to the converted values.
Note on K49: gepadmin: 1. If you choose "Full Conversion" then Column BA (AMOUNT) and Column BB (TAXES) BOTH values will be convert based on selected Currency in (Column L). 2. If you choose "Partial Conversion" then Column BA (AMOUNT) only will be converted based on selected currency (Column L) and Column BB (TAXES) value (INR) will be added to the converted values.
Note on K50: gepadmin: 1. If you choose "Full Conversion" then Column BA (AMOUNT) and Column BB (TAXES) BOTH values will be convert based on selected Currency in (Column L). 2. If you choose "Partial Conversion" then Column BA (AMOUNT) only will be converted based on selected currency (Column L) and Column BB (TAXES) value (INR) will be added to the converted values.
Note on K14: gepadmin: 1. If you choose "Full Conversion" then Column BA (AMOUNT) and Column BB (TAXES) BOTH values will be convert based on selected Currency in (Column L). 2. If you choose "Partial Conversion" then Column BA (AMOUNT) only will be converted based on selected currency (Column L) and Column BB (TAXES) value (INR) will be added to the converted values.
Note on K51: gepadmin: 1. If you choose "Full Conversion" then Column BA (AMOUNT) and Column BB (TAXES) BOTH values will be convert based on selected Currency in (Column L). 2. If you choose "Partial Conversion" then Column BA (AMOUNT) only will be converted based on selected currency (Column L) and Column BB (TAXES) value (INR) will be added to the converted values.
Note on K53: gepadmin: 1. If you choose "Full Conversion" then Column BA (AMOUNT) and Column BB (TAXES) BOTH values will be convert based on selected Currency in (Column L). 2. If you choose "Partial Conversion" then Column BA (AMOUNT) only will be converted based on selected currency (Column L) and Column BB (TAXES) value (INR) will be added to the converted values.
Note on K54: gepadmin: 1. If you choose "Full Conversion" then Column BA (AMOUNT) and Column BB (TAXES) BOTH values will be convert based on selected Currency in (Column L). 2. If you choose "Partial Conversion" then Column BA (AMOUNT) only will be converted based on selected currency (Column L) and Column BB (TAXES) value (INR) will be added to the converted values.
Note on K56: gepadmin: 1. If you choose "Full Conversion" then Column BA (AMOUNT) and Column BB (TAXES) BOTH values will be convert based on selected Currency in (Column L). 2. If you choose "Partial Conversion" then Column BA (AMOUNT) only will be converted based on selected currency (Column L) and Column BB (TAXES) value (INR) will be added to the converted values.
Note on K58: gepadmin: 1. If you choose "Full Conversion" then Column BA (AMOUNT) and Column BB (TAXES) BOTH values will be convert based on selected Currency in (Column L). 2. If you choose "Partial Conversion" then Column BA (AMOUNT) only will be converted based on selected currency (Column L) and Column BB (TAXES) value (INR) will be added to the converted values.
Note on K60: gepadmin: 1. If you choose "Full Conversion" then Column BA (AMOUNT) and Column BB (TAXES) BOTH values will be convert based on selected Currency in (Column L). 2. If you choose "Partial Conversion" then Column BA (AMOUNT) only will be converted based on selected currency (Column L) and Column BB (TAXES) value (INR) will be added to the converted values.
Note on K27: gepadmin: 1. If you choose "Full Conversion" then Column BA (AMOUNT) and Column BB (TAXES) BOTH values will be convert based on selected Currency in (Column L). 2. If you choose "Partial Conversion" then Column BA (AMOUNT) only will be converted based on selected currency (Column L) and Column BB (TAXES) value (INR) will be added to the converted values.
Note on K29: gepadmin: 1. If you choose "Full Conversion" then Column BA (AMOUNT) and Column BB (TAXES) BOTH values will be convert based on selected Currency in (Column L). 2. If you choose "Partial Conversion" then Column BA (AMOUNT) only will be converted based on selected currency (Column L) and Column BB (TAXES) value (INR) will be added to the converted values.
Note on K41: gepadmin: 1. If you choose "Full Conversion" then Column BA (AMOUNT) and Column BB (TAXES) BOTH values will be convert based on selected Currency in (Column L). 2. If you choose "Partial Conversion" then Column BA (AMOUNT) only will be converted based on selected currency (Column L) and Column BB (TAXES) value (INR) will be added to the converted values.
Note on K42: gepadmin: 1. If you choose "Full Conversion" then Column BA (AMOUNT) and Column BB (TAXES) BOTH values will be convert based on selected Currency in (Column L). 2. If you choose "Partial Conversion" then Column BA (AMOUNT) only will be converted based on selected currency (Column L) and Column BB (TAXES) value (INR) will be added to the converted values.
Note on K44: gepadmin: 1. If you choose "Full Conversion" then Column BA (AMOUNT) and Column BB (TAXES) BOTH values will be convert based on selected Currency in (Column L). 2. If you choose "Partial Conversion" then Column BA (AMOUNT) only will be converted based on selected currency (Column L) and Column BB (TAXES) value (INR) will be added to the converted values.
Note on K45: gepadmin: 1. If you choose "Full Conversion" then Column BA (AMOUNT) and Column BB (TAXES) BOTH values will be convert based on selected Currency in (Column L). 2. If you choose "Partial Conversion" then Column BA (AMOUNT) only will be converted based on selected currency (Column L) and Column BB (TAXES) value (INR) will be added to the converted values.
Note on K34: gepadmin: 1. If you choose "Full Conversion" then Column BA (AMOUNT) and Column BB (TAXES) BOTH values will be convert based on selected Currency in (Column L). 2. If you choose "Partial Conversion" then Column BA (AMOUNT) only will be converted based on selected currency (Column L) and Column BB (TAXES) value (INR) will be added to the converted values.
Note on K35: gepadmin: 1. If you choose "Full Conversion" then Column BA (AMOUNT) and Column BB (TAXES) BOTH values will be convert based on selected Currency in (Column L). 2. If you choose "Partial Conversion" then Column BA (AMOUNT) only will be converted based on selected currency (Column L) and Column BB (TAXES) value (INR) will be added to the converted values.
Note on K38: gepadmin: 1. If you choose "Full Conversion" then Column BA (AMOUNT) and Column BB (TAXES) BOTH values will be convert based on selected Currency in (Column L). 2. If you choose "Partial Conversion" then Column BA (AMOUNT) only will be converted based on selected currency (Column L) and Column BB (TAXES) value (INR) will be added to the converted values.
Note on K33: gepadmin: 1. If you choose "Full Conversion" then Column BA (AMOUNT) and Column BB (TAXES) BOTH values will be convert based on selected Currency in (Column L). 2. If you choose "Partial Conversion" then Column BA (AMOUNT) only will be converted based on selected currency (Column L) and Column BB (TAXES) value (INR) will be added to the converted values.
Note on K62: gepadmin: 1. If you choose "Full Conversion" then Column BA (AMOUNT) and Column BB (TAXES) BOTH values will be convert based on selected Currency in (Column L). 2. If you choose "Partial Conversion" then Column BA (AMOUNT) only will be converted based on selected currency (Column L) and Column BB (TAXES) value (INR) will be added to the converted values.
Note on K64: gepadmin: 1. If you choose "Full Conversion" then Column BA (AMOUNT) and Column BB (TAXES) BOTH values will be convert based on selected Currency in (Column L). 2. If you choose "Partial Conversion" then Column BA (AMOUNT) only will be converted based on selected currency (Column L) and Column BB (TAXES) value (INR) will be added to the converted values.
Note on K68: gepadmin: 1. If you choose "Full Conversion" then Column BA (AMOUNT) and Column BB (TAXES) BOTH values will be convert based on selected Currency in (Column L). 2. If you choose "Partial Conversion" then Column BA (AMOUNT) only will be converted based on selected currency (Column L) and Column BB (TAXES) value (INR) will be added to the converted values.
Note on K69: gepadmin: 1. If you choose "Full Conversion" then Column BA (AMOUNT) and Column BB (TAXES) BOTH values will be convert based on selected Currency in (Column L). 2. If you choose "Partial Conversion" then Column BA (AMOUNT) only will be converted based on selected currency (Column L) and Column BB (TAXES) value (INR) will be added to the converted values.
Note on K71: gepadmin: 1. If you choose "Full Conversion" then Column BA (AMOUNT) and Column BB (TAXES) BOTH values will be convert based on selected Currency in (Column L). 2. If you choose "Partial Conversion" then Column BA (AMOUNT) only will be converted based on selected currency (Column L) and Column BB (TAXES) value (INR) will be added to the converted values.
Note on K73: gepadmin: 1. If you choose "Full Conversion" then Column BA (AMOUNT) and Column BB (TAXES) BOTH values will be convert based on selected Currency in (Column L). 2. If you choose "Partial Conversion" then Column BA (AMOUNT) only will be converted based on selected currency (Column L) and Column BB (TAXES) value (INR) will be added to the converted values.
Note on K75: gepadmin: 1. If you choose "Full Conversion" then Column BA (AMOUNT) and Column BB (TAXES) BOTH values will be convert based on selected Currency in (Column L). 2. If you choose "Partial Conversion" then Column BA (AMOUNT) only will be converted based on selected currency (Column L) and Column BB (TAXES) value (INR) will be added to the converted values.
Note on K77: gepadmin: 1. If you choose "Full Conversion" then Column BA (AMOUNT) and Column BB (TAXES) BOTH values will be convert based on selected Currency in (Column L). 2. If you choose "Partial Conversion" then Column BA (AMOUNT) only will be converted based on selected currency (Column L) and Column BB (TAXES) value (INR) will be added to the converted values.
Note on K79: gepadmin: 1. If you choose "Full Conversion" then Column BA (AMOUNT) and Column BB (TAXES) BOTH values will be convert based on selected Currency in (Column L). 2. If you choose "Partial Conversion" then Column BA (AMOUNT) only will be converted based on selected currency (Column L) and Column BB (TAXES) value (INR) will be added to the converted values.
Note on K81: gepadmin: 1. If you choose "Full Conversion" then Column BA (AMOUNT) and Column BB (TAXES) BOTH values will be convert based on selected Currency in (Column L). 2. If you choose "Partial Conversion" then Column BA (AMOUNT) only will be converted based on selected currency (Column L) and Column BB (TAXES) value (INR) will be added to the converted values.
Note on K83: gepadmin: 1. If you choose "Full Conversion" then Column BA (AMOUNT) and Column BB (TAXES) BOTH values will be convert based on selected Currency in (Column L). 2. If you choose "Partial Conversion" then Column BA (AMOUNT) only will be converted based on selected currency (Column L) and Column BB (TAXES) value (INR) will be added to the converted values.
Note on K86: gepadmin: 1. If you choose "Full Conversion" then Column BA (AMOUNT) and Column BB (TAXES) BOTH values will be convert based on selected Currency in (Column L). 2. If you choose "Partial Conversion" then Column BA (AMOUNT) only will be converted based on selected currency (Column L) and Column BB (TAXES) value (INR) will be added to the converted values.
Note on K88: gepadmin: 1. If you choose "Full Conversion" then Column BA (AMOUNT) and Column BB (TAXES) BOTH values will be convert based on selected Currency in (Column L). 2. If you choose "Partial Conversion" then Column BA (AMOUNT) only will be converted based on selected currency (Column L) and Column BB (TAXES) value (INR) will be added to the converted values.
Note on K90: gepadmin: 1. If you choose "Full Conversion" then Column BA (AMOUNT) and Column BB (TAXES) BOTH values will be convert based on selected Currency in (Column L). 2. If you choose "Partial Conversion" then Column BA (AMOUNT) only will be converted based on selected currency (Column L) and Column BB (TAXES) value (INR) will be added to the converted values.
Note on K92: gepadmin: 1. If you choose "Full Conversion" then Column BA (AMOUNT) and Column BB (TAXES) BOTH values will be convert based on selected Currency in (Column L). 2. If you choose "Partial Conversion" then Column BA (AMOUNT) only will be converted based on selected currency (Column L) and Column BB (TAXES) value (INR) will be added to the converted values.
Note on K94: gepadmin: 1. If you choose "Full Conversion" then Column BA (AMOUNT) and Column BB (TAXES) BOTH values will be convert based on selected Currency in (Column L). 2. If you choose "Partial Conversion" then Column BA (AMOUNT) only will be converted based on selected currency (Column L) and Column BB (TAXES) value (INR) will be added to the converted values.
Note on K96: gepadmin: 1. If you choose "Full Conversion" then Column BA (AMOUNT) and Column BB (TAXES) BOTH values will be convert based on selected Currency in (Column L). 2. If you choose "Partial Conversion" then Column BA (AMOUNT) only will be converted based on selected currency (Column L) and Column BB (TAXES) value (INR) will be added to the converted values.
Note on K97: gepadmin: 1. If you choose "Full Conversion" then Column BA (AMOUNT) and Column BB (TAXES) BOTH values will be convert based on selected Currency in (Column L). 2. If you choose "Partial Conversion" then Column BA (AMOUNT) only will be converted based on selected currency (Column L) and Column BB (TAXES) value (INR) will be added to the converted values.
Note on K99: gepadmin: 1. If you choose "Full Conversion" then Column BA (AMOUNT) and Column BB (TAXES) BOTH values will be convert based on selected Currency in (Column L). 2. If you choose "Partial Conversion" then Column BA (AMOUNT) only will be converted based on selected currency (Column L) and Column BB (TAXES) value (INR) will be added to the converted values.
Note on K101: gepadmin: 1. If you choose "Full Conversion" then Column BA (AMOUNT) and Column BB (TAXES) BOTH values will be convert based on selected Currency in (Column L). 2. If you choose "Partial Conversion" then Column BA (AMOUNT) only will be converted based on selected currency (Column L) and Column BB (TAXES) value (INR) will be added to the converted values.
Note on K102: gepadmin: 1. If you choose "Full Conversion" then Column BA (AMOUNT) and Column BB (TAXES) BOTH values will be convert based on selected Currency in (Column L). 2. If you choose "Partial Conversion" then Column BA (AMOUNT) only will be converted based on selected currency (Column L) and Column BB (TAXES) value (INR) will be added to the converted values.
Note on K104: gepadmin: 1. If you choose "Full Conversion" then Column BA (AMOUNT) and Column BB (TAXES) BOTH values will be convert based on selected Currency in (Column L). 2. If you choose "Partial Conversion" then Column BA (AMOUNT) only will be converted based on selected currency (Column L) and Column BB (TAXES) value (INR) will be added to the converted values.
Note on K106: gepadmin: 1. If you choose "Full Conversion" then Column BA (AMOUNT) and Column BB (TAXES) BOTH values will be convert based on selected Currency in (Column L). 2. If you choose "Partial Conversion" then Column BA (AMOUNT) only will be converted based on selected currency (Column L) and Column BB (TAXES) value (INR) will be added to the converted values.
Note on K109: gepadmin: 1. If you choose "Full Conversion" then Column BA (AMOUNT) and Column BB (TAXES) BOTH values will be convert based on selected Currency in (Column L). 2. If you choose "Partial Conversion" then Column BA (AMOUNT) only will be converted based on selected currency (Column L) and Column BB (TAXES) value (INR) will be added to the converted values.
Note on K110: gepadmin: 1. If you choose "Full Conversion" then Column BA (AMOUNT) and Column BB (TAXES) BOTH values will be convert based on selected Currency in (Column L). 2. If you choose "Partial Conversion" then Column BA (AMOUNT) only will be converted based on selected currency (Column L) and Column BB (TAXES) value (INR) will be added to the converted values.
Note on K113: gepadmin: 1. If you choose "Full Conversion" then Column BA (AMOUNT) and Column BB (TAXES) BOTH values will be convert based on selected Currency in (Column L). 2. If you choose "Partial Conversion" then Column BA (AMOUNT) only will be converted based on selected currency (Column L) and Column BB (TAXES) value (INR) will be added to the converted values.
Note on K114: gepadmin: 1. If you choose "Full Conversion" then Column BA (AMOUNT) and Column BB (TAXES) BOTH values will be convert based on selected Currency in (Column L). 2. If you choose "Partial Conversion" then Column BA (AMOUNT) only will be converted based on selected currency (Column L) and Column BB (TAXES) value (INR) will be added to the converted values.
Note on K115: gepadmin: 1. If you choose "Full Conversion" then Column BA (AMOUNT) and Column BB (TAXES) BOTH values will be convert based on selected Currency in (Column L). 2. If you choose "Partial Conversion" then Column BA (AMOUNT) only will be converted based on selected currency (Column L) and Column BB (TAXES) value (INR) will be added to the converted values.
Note on K117: gepadmin: 1. If you choose "Full Conversion" then Column BA (AMOUNT) and Column BB (TAXES) BOTH values will be convert based on selected Currency in (Column L). 2. If you choose "Partial Conversion" then Column BA (AMOUNT) only will be converted based on selected currency (Column L) and Column BB (TAXES) value (INR) will be added to the converted values.
Note on K119: gepadmin: 1. If you choose "Full Conversion" then Column BA (AMOUNT) and Column BB (TAXES) BOTH values will be convert based on selected Currency in (Column L). 2. If you choose "Partial Conversion" then Column BA (AMOUNT) only will be converted based on selected currency (Column L) and Column BB (TAXES) value (INR) will be added to the converted values.
Note on K120: gepadmin: 1. If you choose "Full Conversion" then Column BA (AMOUNT) and Column BB (TAXES) BOTH values will be convert based on selected Currency in (Column L). 2. If you choose "Partial Conversion" then Column BA (AMOUNT) only will be converted based on selected currency (Column L) and Column BB (TAXES) value (INR) will be added to the converted values.
Note on K121: gepadmin: 1. If you choose "Full Conversion" then Column BA (AMOUNT) and Column BB (TAXES) BOTH values will be convert based on selected Currency in (Column L). 2. If you choose "Partial Conversion" then Column BA (AMOUNT) only will be converted based on selected currency (Column L) and Column BB (TAXES) value (INR) will be added to the converted values.
Note on K124: gepadmin: 1. If you choose "Full Conversion" then Column BA (AMOUNT) and Column BB (TAXES) BOTH values will be convert based on selected Currency in (Column L). 2. If you choose "Partial Conversion" then Column BA (AMOUNT) only will be converted based on selected currency (Column L) and Column BB (TAXES) value (INR) will be added to the converted values.
Note on K126: gepadmin: 1. If you choose "Full Conversion" then Column BA (AMOUNT) and Column BB (TAXES) BOTH values will be convert based on selected Currency in (Column L). 2. If you choose "Partial Conversion" then Column BA (AMOUNT) only will be converted based on selected currency (Column L) and Column BB (TAXES) value (INR) will be added to the converted values.
Note on K129: gepadmin: 1. If you choose "Full Conversion" then Column BA (AMOUNT) and Column BB (TAXES) BOTH values will be convert based on selected Currency in (Column L). 2. If you choose "Partial Conversion" then Column BA (AMOUNT) only will be converted based on selected currency (Column L) and Column BB (TAXES) value (INR) will be added to the converted values.
Note on K132: gepadmin: 1. If you choose "Full Conversion" then Column BA (AMOUNT) and Column BB (TAXES) BOTH values will be convert based on selected Currency in (Column L). 2. If you choose "Partial Conversion" then Column BA (AMOUNT) only will be converted based on selected currency (Column L) and Column BB (TAXES) value (INR) will be added to the converted values.
Note on K133: gepadmin: 1. If you choose "Full Conversion" then Column BA (AMOUNT) and Column BB (TAXES) BOTH values will be convert based on selected Currency in (Column L). 2. If you choose "Partial Conversion" then Column BA (AMOUNT) only will be converted based on selected currency (Column L) and Column BB (TAXES) value (INR) will be added to the converted values.
Note on K136: gepadmin: 1. If you choose "Full Conversion" then Column BA (AMOUNT) and Column BB (TAXES) BOTH values will be convert based on selected Currency in (Column L). 2. If you choose "Partial Conversion" then Column BA (AMOUNT) only will be converted based on selected currency (Column L) and Column BB (TAXES) value (INR) will be added to the converted values.
Note on K137: gepadmin: 1. If you choose "Full Conversion" then Column BA (AMOUNT) and Column BB (TAXES) BOTH values will be convert based on selected Currency in (Column L). 2. If you choose "Partial Conversion" then Column BA (AMOUNT) only will be converted based on selected currency (Column L) and Column BB (TAXES) value (INR) will be added to the converted values.
Note on K138: gepadmin: 1. If you choose "Full Conversion" then Column BA (AMOUNT) and Column BB (TAXES) BOTH values will be convert based on selected Currency in (Column L). 2. If you choose "Partial Conversion" then Column BA (AMOUNT) only will be converted based on selected currency (Column L) and Column BB (TAXES) value (INR) will be added to the converted values.
Note on K140: gepadmin: 1. If you choose "Full Conversion" then Column BA (AMOUNT) and Column BB (TAXES) BOTH values will be convert based on selected Currency in (Column L). 2. If you choose "Partial Conversion" then Column BA (AMOUNT) only will be converted based on selected currency (Column L) and Column BB (TAXES) value (INR) will be added to the converted values.
Note on K143: gepadmin: 1. If you choose "Full Conversion" then Column BA (AMOUNT) and Column BB (TAXES) BOTH values will be convert based on selected Currency in (Column L). 2. If you choose "Partial Conversion" then Column BA (AMOUNT) only will be converted based on selected currency (Column L) and Column BB (TAXES) value (INR) will be added to the converted values.
Note on K145: gepadmin: 1. If you choose "Full Conversion" then Column BA (AMOUNT) and Column BB (TAXES) BOTH values will be convert based on selected Currency in (Column L). 2. If you choose "Partial Conversion" then Column BA (AMOUNT) only will be converted based on selected currency (Column L) and Column BB (TAXES) value (INR) will be added to the converted values.
Note on K146: gepadmin: 1. If you choose "Full Conversion" then Column BA (AMOUNT) and Column BB (TAXES) BOTH values will be convert based on selected Currency in (Column L). 2. If you choose "Partial Conversion" then Column BA (AMOUNT) only will be converted based on selected currency (Column L) and Column BB (TAXES) value (INR) will be added to the converted values.
Note on K148: gepadmin: 1. If you choose "Full Conversion" then Column BA (AMOUNT) and Column BB (TAXES) BOTH values will be convert based on selected Currency in (Column L). 2. If you choose "Partial Conversion" then Column BA (AMOUNT) only will be converted based on selected currency (Column L) and Column BB (TAXES) value (INR) will be added to the converted values.
Note on K150: gepadmin: 1. If you choose "Full Conversion" then Column BA (AMOUNT) and Column BB (TAXES) BOTH values will be convert based on selected Currency in (Column L). 2. If you choose "Partial Conversion" then Column BA (AMOUNT) only will be converted based on selected currency (Column L) and Column BB (TAXES) value (INR) will be added to the converted values.
Note on K152: gepadmin: 1. If you choose "Full Conversion" then Column BA (AMOUNT) and Column BB (TAXES) BOTH values will be convert based on selected Currency in (Column L). 2. If you choose "Partial Conversion" then Column BA (AMOUNT) only will be converted based on selected currency (Column L) and Column BB (TAXES) value (INR) will be added to the converted values.
Note on K154: gepadmin: 1. If you choose "Full Conversion" then Column BA (AMOUNT) and Column BB (TAXES) BOTH values will be convert based on selected Currency in (Column L). 2. If you choose "Partial Conversion" then Column BA (AMOUNT) only will be converted based on selected currency (Column L) and Column BB (TAXES) value (INR) will be added to the converted values.
Note on K155: gepadmin: 1. If you choose "Full Conversion" then Column BA (AMOUNT) and Column BB (TAXES) BOTH values will be convert based on selected Currency in (Column L). 2. If you choose "Partial Conversion" then Column BA (AMOUNT) only will be converted based on selected currency (Column L) and Column BB (TAXES) value (INR) will be added to the converted values.
Note on K156: gepadmin: 1. If you choose "Full Conversion" then Column BA (AMOUNT) and Column BB (TAXES) BOTH values will be convert based on selected Currency in (Column L). 2. If you choose "Partial Conversion" then Column BA (AMOUNT) only will be converted based on selected currency (Column L) and Column BB (TAXES) value (INR) will be added to the converted values.
Note on K160: gepadmin: 1. If you choose "Full Conversion" then Column BA (AMOUNT) and Column BB (TAXES) BOTH values will be convert based on selected Currency in (Column L). 2. If you choose "Partial Conversion" then Column BA (AMOUNT) only will be converted based on selected currency (Column L) and Column BB (TAXES) value (INR) will be added to the converted values.
Note on K162: gepadmin: 1. If you choose "Full Conversion" then Column BA (AMOUNT) and Column BB (TAXES) BOTH values will be convert based on selected Currency in (Column L). 2. If you choose "Partial Conversion" then Column BA (AMOUNT) only will be converted based on selected currency (Column L) and Column BB (TAXES) value (INR) will be added to the converted values.
Note on K164: gepadmin: 1. If you choose "Full Conversion" then Column BA (AMOUNT) and Column BB (TAXES) BOTH values will be convert based on selected Currency in (Column L). 2. If you choose "Partial Conversion" then Column BA (AMOUNT) only will be converted based on selected currency (Column L) and Column BB (TAXES) value (INR) will be added to the converted values.
Note on K166: gepadmin: 1. If you choose "Full Conversion" then Column BA (AMOUNT) and Column BB (TAXES) BOTH values will be convert based on selected Currency in (Column L). 2. If you choose "Partial Conversion" then Column BA (AMOUNT) only will be converted based on selected currency (Column L) and Column BB (TAXES) value (INR) will be added to the converted values.
Note on K169: gepadmin: 1. If you choose "Full Conversion" then Column BA (AMOUNT) and Column BB (TAXES) BOTH values will be convert based on selected Currency in (Column L). 2. If you choose "Partial Conversion" then Column BA (AMOUNT) only will be converted based on selected currency (Column L) and Column BB (TAXES) value (INR) will be added to the converted values.
Note on K171: gepadmin: 1. If you choose "Full Conversion" then Column BA (AMOUNT) and Column BB (TAXES) BOTH values will be convert based on selected Currency in (Column L). 2. If you choose "Partial Conversion" then Column BA (AMOUNT) only will be converted based on selected currency (Column L) and Column BB (TAXES) value (INR) will be added to the converted values.
Note on K173: gepadmin: 1. If you choose "Full Conversion" then Column BA (AMOUNT) and Column BB (TAXES) BOTH values will be convert based on selected Currency in (Column L). 2. If you choose "Partial Conversion" then Column BA (AMOUNT) only will be converted based on selected currency (Column L) and Column BB (TAXES) value (INR) will be added to the converted values.
Note on K174: gepadmin: 1. If you choose "Full Conversion" then Column BA (AMOUNT) and Column BB (TAXES) BOTH values will be convert based on selected Currency in (Column L). 2. If you choose "Partial Conversion" then Column BA (AMOUNT) only will be converted based on selected currency (Column L) and Column BB (TAXES) value (INR) will be added to the converted values.
Note on K175: gepadmin: 1. If you choose "Full Conversion" then Column BA (AMOUNT) and Column BB (TAXES) BOTH values will be convert based on selected Currency in (Column L). 2. If you choose "Partial Conversion" then Column BA (AMOUNT) only will be converted based on selected currency (Column L) and Column BB (TAXES) value (INR) will be added to the converted values.
Note on K176: gepadmin: 1. If you choose "Full Conversion" then Column BA (AMOUNT) and Column BB (TAXES) BOTH values will be convert based on selected Currency in (Column L). 2. If you choose "Partial Conversion" then Column BA (AMOUNT) only will be converted based on selected currency (Column L) and Column BB (TAXES) value (INR) will be added to the converted values.
Note on K177: gepadmin: 1. If you choose "Full Conversion" then Column BA (AMOUNT) and Column BB (TAXES) BOTH values will be convert based on selected Currency in (Column L). 2. If you choose "Partial Conversion" then Column BA (AMOUNT) only will be converted based on selected currency (Column L) and Column BB (TAXES) value (INR) will be added to the converted values.
Note on K178: gepadmin: 1. If you choose "Full Conversion" then Column BA (AMOUNT) and Column BB (TAXES) BOTH values will be convert based on selected Currency in (Column L). 2. If you choose "Partial Conversion" then Column BA (AMOUNT) only will be converted based on selected currency (Column L) and Column BB (TAXES) value (INR) will be added to the converted values.
Note on K179: gepadmin: 1. If you choose "Full Conversion" then Column BA (AMOUNT) and Column BB (TAXES) BOTH values will be convert based on selected Currency in (Column L). 2. If you choose "Partial Conversion" then Column BA (AMOUNT) only will be converted based on selected currency (Column L) and Column BB (TAXES) value (INR) will be added to the converted values.

## Macros
Please Enable Macros to View BoQ information