## BoQ1 (hidden)
Percentage BoQ
BoQ_Ver3.1 | Percentage | Normal | INR Only | INR
Select, At Par, Excess (+), Less (-) |  | IOCL
Tender Inviting Authority: Superintending Engineer, IWD, IIT, Kanpur
Name of Work: Provision of Stair case for approachable roof in house no 4074 .
Contract No: 08/C/D2/2022-23/02
Name of the Bidder/ Bidding Firm / Company :
PRICE SCHEDULE (This BOQ template must not be modified/replaced by the bidder and the same should be uploaded after filling the relevant columns, else the bidder is liable to be rejected for this tender. Bidders are allowed to enter the Bidder Name and Values only )
NUMBER # | TEXT # | TEXT # | NUMBER # | TEXT # | NUMBER | NUMBER | TEXT | TEXT # | NUMBER # | TEXT# | TEXT # | NUMBER # | NUMBER | NUMBER | NUMBER | NUMBER | TEXT | TEXT | NUMBER | NUMBER | NUMBER | NUMBER | TEXT | TEXT | NUMBER | NUMBER | NUMBER | NUMBER | TEXT | TEXT | NUMBER | NUMBER | NUMBER | NUMBER | TEXT | TEXT | NUMBER | NUMBER | NUMBER | NUMBER | TEXT | TEXT | NUMBER | NUMBER | NUMBER # | NUMBER # | TEXT | TEXT | NUMBER # | NUMBER # | DATE | NUMBER # | NUMBER # | TEXT #
Sl. No. | Item Description | Item Code / Make | Quantity | Units | Estimated Rate in Rs. P |  |  | Addition / Deduction | Addition / Deduction Values | Currency Convertion against each Item | Quoted Currency in INR / Other Currency | BASIC RATE In Figures To be entered by the Bidder Rs. P | Excise Duty | VAT | Freight Charges ( Unloading & Stacking) | Any Other Taxes/Duties/Levies |  |  | Other Taxes 2 | IIIrd Party i.e DGS&D / RITES etc Inspection Charges @0.34%+Service Tax | Less for Cenvat Credit,if any respect of Supplies Under full Excise Duty Category | [30 empty] | TOTAL AMOUNT in Rs. P | TOTAL AMOUNT With Taxes | TOTAL AMOUNT In Words
1 | 2 | 3 | 4 | 5 | 6 | 7 | 8 | 9 | 10 | 11 | 12 | 13 | 14 | 15 | 16 | 17 | 18 | 19 | 20 | 21 | 22 | 23 | 24 | 25 | 26 | 27 | 28 | 29 | 30 | 31 | 32 | 33 | 34 | 35 | 36 | 37 | 38 | 39 | 40 | 41 | 42 | 43 | 44 | 45 | 46 | 47 | 48 | 49 | 50 | 51 | 52 | 7 | 54 | 8
1 | EARTH WORK | item no.1 | [52 empty] | 1 | EARTH WORK | item no.1 |  |  | Construction of chamber for 100mm sluices valve | item1 | 10 | 1 Nos
1.01 | Earth work in excavation by mechanical means (Hydraulic excavator)/manual means over areas (exceeding 30 cm in depth, 1.5 m in width as well as 10 sqm on plan) including getting out and disposal of excavated earth lead upto 50 m and lift upto 1.5 m, as directed by Engineer-in-charge. | item no.2 | [52 empty] | 1.01 | Earth work in excavation by mechanical means (Hydraulic excavator)/manual means over areas (exceeding 30 cm in depth, 1.5 m in width as well as 10 sqm on plan) including getting out and disposal of excavated earth lead upto 50 m and lift upto 1.5 m, as directed by Engineer-in-charge. | item no.2 |  |  | Supplying, Conveying and fixing spls. Including eart | item1 | 123.223 | Nos
1.02 | All kinds of soil | item no.3 | 1.95 | cum | 180.14 |  |  | Excess(+) | 1 | Full Conversion | INR | [40 empty] | #VALUE! | #VALUE! | #VALUE! | 1.02 | All kinds of soil | item no.3 | 1.95 | cum | Construction of chamber for 100mm sluice plates | item2 | 213 | Nos
2 | CEMENT CONCRETE (CAST IN SITU) | item no.4 | [52 empty] | 2 | CEMENT CONCRETE (CAST IN SITU) | item no.4
2.01 | Providing and laying in position cement concrete of specified grade excluding the cost of centering and shuttering - All work up to plinth level : | item no.5 | [52 empty] | 2.01 | Providing and laying in position cement concrete of specified grade excluding the cost of centering and shuttering - All work up to plinth level : | item no.5
2.02 | 1:2:4 (1 cement : 2 coarse sand (zone-III) derived from natural sources : 4 graded stone aggregate 20 mm nominal size derived from natural sources) | item no.6 | 2.1 | cum | 6457.82 |  |  | Excess(+) | 1 | Full Conversion | INR | [40 empty] | #VALUE! | #VALUE! | #VALUE! | 2.02 | 1:2:4 (1 cement : 2 coarse sand (zone-III) derived from natural sources : 4 graded stone aggregate 20 mm nominal size derived from natural sources) | item no.6 | 2.1 | cum
3 | REINFORCED CEMENT CONCRETE | item no.7 | [52 empty] | 3 | REINFORCED CEMENT CONCRETE | item no.7
3.01 | Reinforced cement concrete work in walls (any thickness), including attached pilasters, buttresses, plinth and string courses, fillets, columns, pillars, piers, abutments, posts and struts etc. above plinth level up to floor five level, excluding cost of centering, shuttering, finishing and reinforcement : | item no.8 | [52 empty] | 3.01 | Reinforced cement concrete work in walls (any thickness), including attached pilasters, buttresses, plinth and string courses, fillets, columns, pillars, piers, abutments, posts and struts etc. above plinth level up to floor five level, excluding cost of centering, shuttering, finishing and reinforcement : | item no.8 |  |  | Construction of chamber for 100mm sluices valve | item3 | 10 | Nos
3.02 | 1:1.5:3 (1 cement : 1.5 coarse sand(zone-III) derived from natu- ral sources : 3 graded stone aggregate 20 mm nominal size derived from natural sources) | item no.9 | 0.11 | cum | 8930.33 |  |  | Excess(+) | 1 | Full Conversion | INR | [40 empty] | #VALUE! | #VALUE! | #VALUE! | 3.02 | 1:1.5:3 (1 cement : 1.5 coarse sand(zone-III) derived from natu- ral sources : 3 graded stone aggregate 20 mm nominal size derived from natural sources) | item no.9 | 0.11 | cum
3.03 | Reinforced cement concrete work in beams, suspended floors, roofs having slope up to 15° landings, balconies, shelves, chajjas, lintels, bands, plain window sills, staircases and spiral stair cases above plinth level up to floor five level, excluding the cost of centering, shuttering, finishing and reinforcement with 1:1.5:3 (1 cement : 1.5 coarse sand(zone-III) derived from natural sources : 3 graded stone aggregate 20 mm nominal size derived from natural sources). | item no.10 | 2.56 | cum | 9398.77 |  |  | Excess(+) | 1 | Full Conversion | INR | [40 empty] | #VALUE! | #VALUE! | #VALUE! | 3.03 | Reinforced cement concrete work in beams, suspended floors, roofs having slope up to 15° landings, balconies, shelves, chajjas, lintels, bands, plain window sills, staircases and spiral stair cases above plinth level up to floor five level, excluding the cost of centering, shuttering, finishing and reinforcement with 1:1.5:3 (1 cement : 1.5 coarse sand(zone-III) derived from natural sources : 3 graded stone aggregate 20 mm nominal size derived from natural sources). | item no.10 | 2.56 | cum | Supplying, Conveying and fixing spls. Including eart | item1 | 123.223 | Nos
3.04 | Centering and shuttering including strutting, propping etc. and removal of form for | item no.11 | [52 empty] | 3.04 | Centering and shuttering including strutting, propping etc. and removal of form for | item no.11 |  |  | Supplying, Conveying and fixing spls. Including ea | item4 | 10 | Nos
3.05 | Foundations, footings, bases of columns, etc. for mass concrete | item no.12 | 0.52 | sqm | 270.01 |  |  | Excess(+) | 1 | Full Conversion | INR | [40 empty] | #VALUE! | #VALUE! | #VALUE! | 3.05 | Foundations, footings, bases of columns, etc. for mass concrete | item no.12 | 0.52 | sqm
3.06 | Walls (any thickness) including attached pilasters, butteresses, plinth and string courses etc. | item no.13 | 1.01 | sqm | 587.06 |  |  | Excess(+) | 1 | Full Conversion | INR | [40 empty] | #VALUE! | #VALUE! | #VALUE! | 3.06 | Walls (any thickness) including attached pilasters, butteresses, plinth and string courses etc. | item no.13 | 1.01 | sqm | Construction of chamber for 100mm sluice plates | item2 | 213 | Nos
3.07 | Suspended floors, roofs, landings, balconies and access platform | item no.14 | 2.9 | sqm | 672.11 |  |  | Excess(+) | 1 | Full Conversion | INR | [40 empty] | #VALUE! | #VALUE! | #VALUE! | 3.07 | Suspended floors, roofs, landings, balconies and access platform | item no.14 | 2.9 | sqm
3.08 | Stairs, (excluding landings) except spiral-staircases | item no.15 | 12.9 | sqm | 576.72 |  |  | Excess(+) | 1 | Full Conversion | INR | [40 empty] | #VALUE! | #VALUE! | #VALUE! | 3.08 | Stairs, (excluding landings) except spiral-staircases | item no.15 | 12.9 | sqm
3.09 | Small lintels not exceeding 1.5 m clear span, moulding as in cornices, window sills, string courses, bands, copings, bed plates, anchor blocks and the like | item no.16 | 14 | sqm | 270.01 |  |  | Excess(+) | 1 | Full Conversion | INR | [40 empty] | #VALUE! | #VALUE! | #VALUE! | 3.09 | Small lintels not exceeding 1.5 m clear span, moulding as in cornices, window sills, string courses, bands, copings, bed plates, anchor blocks and the like | item no.16 | 14 | sqm
3.1 | Steel reinforcement for R.C.C. work including straightening, cutting, bending, placing in position and binding all complete above plinth level. | item no.17 | [52 empty] | 3.1 | Steel reinforcement for R.C.C. work including straightening, cutting, bending, placing in position and binding all complete above plinth level. | item no.17
3.11 | Thermo-Mechanically Treated bars of grade Fe-500D or more. | item no.18 | 420 | kg | 78.6 |  |  | Excess(+) | 1 | Full Conversion | INR | [40 empty] | #VALUE! | #VALUE! | #VALUE! | 3.11 | Thermo-Mechanically Treated bars of grade Fe-500D or more. | item no.18 | 420 | kg
4 | MASONRY WORK | item no.19 | [52 empty] | 4 | MASONRY WORK | item no.19
4.01 | Brick work with common burnt clay F.P.S. (non modular) bricks of class designation 7.5 in foundation and plinth in: | item no.20 | [52 empty] | 4.01 | Brick work with common burnt clay F.P.S. (non modular) bricks of class designation 7.5 in foundation and plinth in: | item no.20
4.02 | Cement mortar 1:6 (1 cement : 6 coarse sand) | item no.21 | 0.13 | cum | 5838 |  |  | Excess(+) | 1 | Full Conversion | INR | [40 empty] | #VALUE! | #VALUE! | #VALUE! | 4.02 | Cement mortar 1:6 (1 cement : 6 coarse sand) | item no.21 | 0.13 | cum
4.03 | Brick work with common burnt clay F.P.S. (non modular) bricks of class designation 7.5 in superstructure above plinth level up to floor V level in all shapes and sizes in : | item no.22 | [52 empty] | 4.03 | Brick work with common burnt clay F.P.S. (non modular) bricks of class designation 7.5 in superstructure above plinth level up to floor V level in all shapes and sizes in : | item no.22
4.04 | Cement mortar 1:6 (1 cement : 6 coarse sand) | item no.23 | 4 | cum | 7267.29 |  |  | Excess(+) | 1 | Full Conversion | INR | [40 empty] | #VALUE! | #VALUE! | #VALUE! | 4.04 | Cement mortar 1:6 (1 cement : 6 coarse sand) | item no.23 | 4 | cum
5 | STEEL WORK | item no.24 | [52 empty] | 5 | STEEL WORK | item no.24
5.01 | Steel work welded in built up sections/ framed work, including cutting, hoisting, fixing in position and applying a priming coat of approved steel primer using structural steel etc. as required. | item no.25 | [52 empty] | 5.01 | Steel work welded in built up sections/ framed work, including cutting, hoisting, fixing in position and applying a priming coat of approved steel primer using structural steel etc. as required. | item no.25
5.02 | In stringers, treads, landings etc. of stair cases, including use of chequered plate wherever required, all complete | item no.26 | 823 | kg | 89.65 |  |  | Excess(+) | 1 | Full Conversion | INR | [40 empty] | #VALUE! | #VALUE! | #VALUE! | 5.02 | In stringers, treads, landings etc. of stair cases, including use of chequered plate wherever required, all complete | item no.26 | 823 | kg
5.03 | Providing and fixing hand rail of approved size by welding etc. to steel ladder railing, balcony railing, staircase railing and similar works, including applying priming coat of approved steel primer. | item no.27 | [52 empty] | 5.03 | Providing and fixing hand rail of approved size by welding etc. to steel ladder railing, balcony railing, staircase railing and similar works, including applying priming coat of approved steel primer. | item no.27
5.04 | M.S. tube | item no.28 | 275 | kg | 137.79 |  |  | Excess(+) | 1 | Full Conversion | INR | [40 empty] | #VALUE! | #VALUE! | #VALUE! | 5.04 | M.S. tube | item no.28 | 275 | kg
5.05 | Providing and fixing carbon steel galvanised ( minimum coating 5 micron) dash fastener of 10 mm dia double threaded 6.8 grade (yield strength 480 N/mm2), counter sunk head, comprising of 10 mm dia polyamide PA 6 grade sleeve, including drilling of hole in frame , concrete/ masonry, etc. as per direction of Engineer-in-charge. | item no.29 | [52 empty] | 5.05 | Providing and fixing carbon steel galvanised ( minimum coating 5 micron) dash fastener of 10 mm dia double threaded 6.8 grade (yield strength 480 N/mm2), counter sunk head, comprising of 10 mm dia polyamide PA 6 grade sleeve, including drilling of hole in frame , concrete/ masonry, etc. as per direction of Engineer-in-charge. | item no.29
5.06 | 10 x 120 mm | item no.30 | 280 | each | 126.78 |  |  | Excess(+) | 1 | Full Conversion | INR | [40 empty] | #VALUE! | #VALUE! | #VALUE! | 5.06 | 10 x 120 mm | item no.30 | 280 | each
6 | FLOORING | item no.31 | [52 empty] | 6 | FLOORING | item no.31
6.01 | Cement concrete flooring 1:2:4 (1 cement : 2 coarse sand : 4 graded stone aggregate) finished with a floating coat of neat cement, including cement slurry, but excluding the cost of nosing of steps etc. complete. | item no.32 | [52 empty] | 6.01 | Cement concrete flooring 1:2:4 (1 cement : 2 coarse sand : 4 graded stone aggregate) finished with a floating coat of neat cement, including cement slurry, but excluding the cost of nosing of steps etc. complete. | item no.32
6.02 | 40 mm thick with 20 mm nominal size stone aggregate | item no.33 | 5.4 | sqm | 477.86 |  |  | Excess(+) | 1 | Full Conversion | INR | [40 empty] | #VALUE! | #VALUE! | #VALUE! | 6.02 | 40 mm thick with 20 mm nominal size stone aggregate | item no.33 | 5.4 | sqm
7 | ROOFING | item no.34 | [52 empty] | 7 | ROOFING | item no.34
7.01 | Making khurras 45x45 cm with average minimum thickness of 5 cm cement concrete 1:2:4 (1 cement : 2 coarse sand : 4 graded stone aggregate of 20 mm nominal size) over P.V.C. sheet 1 m x1 m x 400 micron, finished with 12 mm cement plaster 1:3 (1 cement : 3 coarse sand) and a coat of neat cement, rounding the edges and making and finishing the outlet complete. | item no.35 | 1 | each | 233.75 |  |  | Excess(+) | 1 | Full Conversion | INR | [40 empty] | #VALUE! | #VALUE! | #VALUE! | 7.01 | Making khurras 45x45 cm with average minimum thickness of 5 cm cement concrete 1:2:4 (1 cement : 2 coarse sand : 4 graded stone aggregate of 20 mm nominal size) over P.V.C. sheet 1 m x1 m x 400 micron, finished with 12 mm cement plaster 1:3 (1 cement : 3 coarse sand) and a coat of neat cement, rounding the edges and making and finishing the outlet complete. | item no.35 | 1 | each
7.02 | Providing and fixing on wall face unplasticised Rigid PVC rain water pipes conforming to IS : 13592 Type A, including jointing with seal ring conforming to IS : 5382, leaving 10 mm gap for thermal expansion, (i) Single socketed pipes. | item no.36 | [52 empty] | 7.02 | Providing and fixing on wall face unplasticised Rigid PVC rain water pipes conforming to IS : 13592 Type A, including jointing with seal ring conforming to IS : 5382, leaving 10 mm gap for thermal expansion, (i) Single socketed pipes. | item no.36
7.03 | 110 mm diameter | item no.37 | 0.8 | metre | 280.35 |  |  | Excess(+) | 1 | Full Conversion | INR | [40 empty] | #VALUE! | #VALUE! | #VALUE! | 7.03 | 110 mm diameter | item no.37 | 0.8 | metre
8 | FINISHING | item no.38 | [52 empty] | 8 | FINISHING | item no.38
8.01 | 12 mm cement plaster of mix : | item no.39 | [52 empty] | 8.01 | 12 mm cement plaster of mix : | item no.39
8.02 | 1:6 (1 cement: 6 coarse sand) | item no.40 | 20 | sqm | 258.08 |  |  | Excess(+) | 1 | Full Conversion | INR | [40 empty] | #VALUE! | #VALUE! | #VALUE! | 8.02 | 1:6 (1 cement: 6 coarse sand) | item no.40 | 20 | sqm
8.03 | 15 mm cement plaster on rough side of single or half brick wall of mix: | item no.41 | [52 empty] | 8.03 | 15 mm cement plaster on rough side of single or half brick wall of mix: | item no.41
8.04 | 1:6 (1 cement: 6 coarse sand) | item no.42 | 44 | sqm | 297.32 |  |  | Excess(+) | 1 | Full Conversion | INR | [40 empty] | #VALUE! | #VALUE! | #VALUE! | 8.04 | 1:6 (1 cement: 6 coarse sand) | item no.42 | 44 | sqm
8.05 | 15 mm cement plaster on rough side of single or half brick wall finished with a floating coat of neat cement of mix : | item no.43 | [52 empty] | 8.05 | 15 mm cement plaster on rough side of single or half brick wall finished with a floating coat of neat cement of mix : | item no.43
8.06 | 1:4 (1 cement: 4 fine sand) | item no.44 | 16 | sqm | 356.07 |  |  | Excess(+) | 1 | Full Conversion | INR | [40 empty] | #VALUE! | #VALUE! | #VALUE! | 8.06 | 1:4 (1 cement: 4 fine sand) | item no.44 | 16 | sqm
8.07 | 6 mm cement plaster of mix : | item no.45 | [52 empty] | 8.07 | 6 mm cement plaster of mix : | item no.45
8.08 | 1:3 (1 cement : 3 fine sand) | item no.46 | 9.8 | sqm | 221.87 |  |  | Excess(+) | 1 | Full Conversion | INR | [40 empty] | #VALUE! | #VALUE! | #VALUE! | 8.08 | 1:3 (1 cement : 3 fine sand) | item no.46 | 9.8 | sqm
8.09 | Finishing walls with Acrylic Smooth exterior paint of required shade : | item no.47 | [52 empty] | 8.09 | Finishing walls with Acrylic Smooth exterior paint of required shade : | item no.47
8.1 | New work (Two or more coat applied @ 1.67 ltr/10 sqm over and including priming coat of exterior primer applied @ 2.20 kg/10 sqm) | item no.48 | 73 | sqm | 146.29 |  |  | Excess(+) | 1 | Full Conversion | INR | [40 empty] | #VALUE! | #VALUE! | #VALUE! | 8.1 | New work (Two or more coat applied @ 1.67 ltr/10 sqm over and including priming coat of exterior primer applied @ 2.20 kg/10 sqm) | item no.48 | 73 | sqm
8.11 | Painting with synthetic enamel paint of approved brand and manufacture to give an even shade : | item no.49 | [52 empty] | 8.11 | Painting with synthetic enamel paint of approved brand and manufacture to give an even shade : | item no.49
8.12 | Two or more coats on new work | item no.50 | 66 | sqm | 115.25 |  |  | Excess(+) | 1 | Full Conversion | INR | [40 empty] | #VALUE! | #VALUE! | #VALUE! | 8.12 | Two or more coats on new work | item no.50 | 66 | sqm
8.13 | Finishing walls with Acrylic Smooth exterior paint of required shade : | item no.51 | [52 empty] | 8.13 | Finishing walls with Acrylic Smooth exterior paint of required shade : | item no.51
8.14 | Old work (One or more coat applied @ 0.90 ltr/10 sqm). | item no.52 | 43 | sqm | 65.54 |  |  | Excess(+) | 1 | Full Conversion | INR | [40 empty] | #VALUE! | #VALUE! | #VALUE! | 8.14 | Old work (One or more coat applied @ 0.90 ltr/10 sqm). | item no.52 | 43 | sqm
9 | REPAIRS TO BUILDING | item no.53 | [52 empty] | 9 | REPAIRS TO BUILDING | item no.53
9.01 | Dismantling 15 to 40 mm dia G.I. pipe including stacking of dismantled pipes (within 50 metres lead) as per direction of Engineer- in-Charge. (a) Internal Work- Exposed on wall | item no.54 | 45 | metre | 2.49 |  |  | Excess(+) | 1 | Full Conversion | INR | [40 empty] | #VALUE! | #VALUE! | #VALUE! | 9.01 | Dismantling 15 to 40 mm dia G.I. pipe including stacking of dismantled pipes (within 50 metres lead) as per direction of Engineer- in-Charge. (a) Internal Work- Exposed on wall | item no.54 | 45 | metre
10 | Dismantling and Demolishing | item no.55 | [52 empty] | 10 | Dismantling and Demolishing | item no.55
10.01 | Demolishing cement concrete manually/ by mechanical means including disposal of material within 50 metres lead as per direction of Engineer - in - charge. | item no.56 | [52 empty] | 10.01 | Demolishing cement concrete manually/ by mechanical means including disposal of material within 50 metres lead as per direction of Engineer - in - charge. | item no.56
10.02 | Nominal concrete 1:3:6 or richer mix (i/c equivalent design mix) | item no.57 | 0.2 | cum | 1759.84 |  |  | Excess(+) | 1 | Full Conversion | INR | [40 empty] | #VALUE! | #VALUE! | #VALUE! | 10.02 | Nominal concrete 1:3:6 or richer mix (i/c equivalent design mix) | item no.57 | 0.2 | cum
10.03 | Nominal concrete 1:4:8 or leaner mix (i/c equivalent design mix) | item no.58 | 0.38 | cum | 1086.89 |  |  | Excess(+) | 1 | Full Conversion | INR | [40 empty] | #VALUE! | #VALUE! | #VALUE! | 10.03 | Nominal concrete 1:4:8 or leaner mix (i/c equivalent design mix) | item no.58 | 0.38 | cum
10.04 | Demolishing R.C.C. work manually/ by mechanical means including stacking of steel bars and disposal of unserviceable material within 50 metres lead as per direction of Engineer - in- charge. | item no.59 | 0.1 | cum | 2567.38 |  |  | Excess(+) | 1 | Full Conversion | INR | [40 empty] | #VALUE! | #VALUE! | #VALUE! | 10.04 | Demolishing R.C.C. work manually/ by mechanical means including stacking of steel bars and disposal of unserviceable material within 50 metres lead as per direction of Engineer - in- charge. | item no.59 | 0.1 | cum
10.05 | Demolishing brick work manually/ by mechanical means including stacking of serviceable material and disposal of unserviceable material within 50 metres lead as per direction of Engineer-in-charge. | item no.60 | [52 empty] | 10.05 | Demolishing brick work manually/ by mechanical means including stacking of serviceable material and disposal of unserviceable material within 50 metres lead as per direction of Engineer-in-charge. | item no.60
10.06 | In cement mortar | item no.61 | 0.3 | cum | 1489.21 |  |  | Excess(+) | 1 | Full Conversion | INR | [40 empty] | #VALUE! | #VALUE! | #VALUE! | 10.06 | In cement mortar | item no.61 | 0.3 | cum
10.07 | Demolishing brick tile covering in terracing including stacking of serviceable material and disposal of unserviceable material within 50 metres lead. | item no.62 | 1.86 | sqm | 76.1 |  |  | Excess(+) | 1 | Full Conversion | INR | [40 empty] | #VALUE! | #VALUE! | #VALUE! | 10.07 | Demolishing brick tile covering in terracing including stacking of serviceable material and disposal of unserviceable material within 50 metres lead. | item no.62 | 1.86 | sqm
10.08 | Demolishing mud phaska in terracing and disposal of material within 50 metres lead. | item no.63 | 0.08 | cum | 660.89 |  |  | Excess(+) | 1 | Full Conversion | INR | [40 empty] | #VALUE! | #VALUE! | #VALUE! | 10.08 | Demolishing mud phaska in terracing and disposal of material within 50 metres lead. | item no.63 | 0.08 | cum
10.09 | Dismantling old plaster or skirting raking out joints and cleaning the surface for plaster including disposal of rubbish to the dumping ground within 50 metres lead. | item no.64 | 11.01 | sqm | 39.5 |  |  | Excess(+) | 1 | Full Conversion | INR | [40 empty] | #VALUE! | #VALUE! | #VALUE! | 10.09 | Dismantling old plaster or skirting raking out joints and cleaning the surface for plaster including disposal of rubbish to the dumping ground within 50 metres lead. | item no.64 | 11.01 | sqm
10.1 | Disposal of building rubbish / malba / similar unserviceable, dismantled or waste materials by mechanical means, including loading, transporting, unloading to approved municipal dumping ground or as approved by Engineer-in-charge, beyond 50 m initial lead, for all leads including all lifts involved. | item no.65 | 1.67 | cum | 192.32 |  |  | Excess(+) | 1 | Full Conversion | INR | [40 empty] | #VALUE! | #VALUE! | #VALUE! | 10.1 | Disposal of building rubbish / malba / similar unserviceable, dismantled or waste materials by mechanical means, including loading, transporting, unloading to approved municipal dumping ground or as approved by Engineer-in-charge, beyond 50 m initial lead, for all leads including all lifts involved. | item no.65 | 1.67 | cum
11 | WATER SUPPLY | item no.66 | [52 empty] | 11 | WATER SUPPLY | item no.66
11.01 | Providing and fixing G.I. pipes complete with G.I. fittings and clamps, i/c cutting and making good the walls etc. Internal work - Exposed on wall | item no.67 | [52 empty] | 11.01 | Providing and fixing G.I. pipes complete with G.I. fittings and clamps, i/c cutting and making good the walls etc. Internal work - Exposed on wall | item no.67
11.02 | 20 mm dia nominal bore | item no.68 | 18 | metre | 327.35 |  |  | Excess(+) | 1 | Full Conversion | INR | [40 empty] | #VALUE! | #VALUE! | #VALUE! | 11.02 | 20 mm dia nominal bore | item no.68 | 18 | metre
11.03 | Providing and fixing gun metal gate valve with C.I. wheel of approved quality (screwed end) : | item no.69 | [52 empty] | 11.03 | Providing and fixing gun metal gate valve with C.I. wheel of approved quality (screwed end) : | item no.69
11.04 | 20 mm nominal bore | item no.70 | 1 | each | 404.86 |  |  | Excess(+) | 1 | Full Conversion | INR | [40 empty] | #VALUE! | #VALUE! | #VALUE! | 11.04 | 20 mm nominal bore | item no.70 | 1 | each
11.05 | Providing and fixing ball valve (brass) of approved quality, High or low pressure, with plastic floats complete : | item no.71 | [52 empty] | 11.05 | Providing and fixing ball valve (brass) of approved quality, High or low pressure, with plastic floats complete : | item no.71
11.06 | 20 mm nominal bore | item no.72 | 1 | each | 348.48 |  |  | Excess(+) | 1 | Full Conversion | INR | [40 empty] | #VALUE! | #VALUE! | #VALUE! | 11.06 | 20 mm nominal bore | item no.72 | 1 | each
11.07 | Providing and fixing G.I. Union in G.I. pipe including cutting and threading the pipe and making long screws etc. complete (New work) : | item no.73 | [52 empty] | 11.07 | Providing and fixing G.I. Union in G.I. pipe including cutting and threading the pipe and making long screws etc. complete (New work) : | item no.73
11.08 | 20 mm nominal bore | item no.74 | 3 | each | 253.44 |  |  | Excess(+) | 1 | Full Conversion | INR | [40 empty] | #VALUE! | #VALUE! | #VALUE! | 11.08 | 20 mm nominal bore | item no.74 | 3 | each
12 | MINOR CIVIL MAINTENANCE WORK | item no.75 | [52 empty] | 12 | MINOR CIVIL MAINTENANCE WORK | item no.75
12.01 | "Providing and laying in position cement concrete of specified grade excluding the cost of centering and shuttering - All work up to plinth level : 1:5:10 (1 cement : 5 coarse sand (zone-III) derived from natural sources: 10 graded brick aggregate 40 mm nominal size derived from natural sources) | item no.76 | 0.19 | Cum | 4985.92 |  |  | Excess(+) | 1 | Full Conversion | INR | [40 empty] | #VALUE! | #VALUE! | #VALUE! | 12.01 | "Providing and laying in position cement concrete of specified grade excluding the cost of centering and shuttering - All work up to plinth level : 1:5:10 (1 cement : 5 coarse sand (zone-III) derived from natural sources: 10 graded brick aggregate 40 mm nominal size derived from natural sources) | item no.76 | 0.19 | Cum
12.02 | Providing and fixing on wall face unplasticised Rigid PVC rain water pipes or pipe sleeve conforming to IS : 13592 Type A, including jointing with seal ring conforming to IS : 5382, leaving 10 mm gap for thermal expansion, (i) Single socketed pipes 50mm dia. | item no.77 | 13 | Metre | 209.42 |  |  | Excess(+) | 1 | Full Conversion | INR | [40 empty] | #VALUE! | #VALUE! | #VALUE! | 12.02 | Providing and fixing on wall face unplasticised Rigid PVC rain water pipes or pipe sleeve conforming to IS : 13592 Type A, including jointing with seal ring conforming to IS : 5382, leaving 10 mm gap for thermal expansion, (i) Single socketed pipes 50mm dia. | item no.77 | 13 | Metre
12.03 | Ffixing available G.I. pipes complete with G.I. fittings and clamps, i/c cutting and making good the walls etc. Internal work - Exposed on wall 20 mm dia nominal bore | item no.78 | 25 | Metre | 151.95 |  |  | Excess(+) | 1 | Full Conversion | INR | [40 empty] | #VALUE! | #VALUE! | #VALUE! | 12.03 | Ffixing available G.I. pipes complete with G.I. fittings and clamps, i/c cutting and making good the walls etc. Internal work - Exposed on wall 20 mm dia nominal bore | item no.78 | 25 | Metre
Total in Figures | [51 empty] | #VALUE! | #VALUE! | #VALUE!
Quoted Rate in Figures |  |  |  | Select | [47 empty] | 0 | 0 | #VALUE!
Quoted Rate in Words |  | #VALUE!
Note on K15: gepadmin: 1. If you choose "Full Conversion" then Column BA (AMOUNT) and Column BB (TAXES) BOTH values will be convert based on selected Currency in (Column L). 2. If you choose "Partial Conversion" then Column BA (AMOUNT) only will be converted based on selected currency (Column L) and Column BB (TAXES) value (INR) will be added to the converted values.
Note on K18: gepadmin: 1. If you choose "Full Conversion" then Column BA (AMOUNT) and Column BB (TAXES) BOTH values will be convert based on selected Currency in (Column L). 2. If you choose "Partial Conversion" then Column BA (AMOUNT) only will be converted based on selected currency (Column L) and Column BB (TAXES) value (INR) will be added to the converted values.
Note on K21: gepadmin: 1. If you choose "Full Conversion" then Column BA (AMOUNT) and Column BB (TAXES) BOTH values will be convert based on selected Currency in (Column L). 2. If you choose "Partial Conversion" then Column BA (AMOUNT) only will be converted based on selected currency (Column L) and Column BB (TAXES) value (INR) will be added to the converted values.
Note on K22: gepadmin: 1. If you choose "Full Conversion" then Column BA (AMOUNT) and Column BB (TAXES) BOTH values will be convert based on selected Currency in (Column L). 2. If you choose "Partial Conversion" then Column BA (AMOUNT) only will be converted based on selected currency (Column L) and Column BB (TAXES) value (INR) will be added to the converted values.
Note on K24: gepadmin: 1. If you choose "Full Conversion" then Column BA (AMOUNT) and Column BB (TAXES) BOTH values will be convert based on selected Currency in (Column L). 2. If you choose "Partial Conversion" then Column BA (AMOUNT) only will be converted based on selected currency (Column L) and Column BB (TAXES) value (INR) will be added to the converted values.
Note on K25: gepadmin: 1. If you choose "Full Conversion" then Column BA (AMOUNT) and Column BB (TAXES) BOTH values will be convert based on selected Currency in (Column L). 2. If you choose "Partial Conversion" then Column BA (AMOUNT) only will be converted based on selected currency (Column L) and Column BB (TAXES) value (INR) will be added to the converted values.
Note on K26: gepadmin: 1. If you choose "Full Conversion" then Column BA (AMOUNT) and Column BB (TAXES) BOTH values will be convert based on selected Currency in (Column L). 2. If you choose "Partial Conversion" then Column BA (AMOUNT) only will be converted based on selected currency (Column L) and Column BB (TAXES) value (INR) will be added to the converted values.
Note on K27: gepadmin: 1. If you choose "Full Conversion" then Column BA (AMOUNT) and Column BB (TAXES) BOTH values will be convert based on selected Currency in (Column L). 2. If you choose "Partial Conversion" then Column BA (AMOUNT) only will be converted based on selected currency (Column L) and Column BB (TAXES) value (INR) will be added to the converted values.
Note on K28: gepadmin: 1. If you choose "Full Conversion" then Column BA (AMOUNT) and Column BB (TAXES) BOTH values will be convert based on selected Currency in (Column L). 2. If you choose "Partial Conversion" then Column BA (AMOUNT) only will be converted based on selected currency (Column L) and Column BB (TAXES) value (INR) will be added to the converted values.
Note on K30: gepadmin: 1. If you choose "Full Conversion" then Column BA (AMOUNT) and Column BB (TAXES) BOTH values will be convert based on selected Currency in (Column L). 2. If you choose "Partial Conversion" then Column BA (AMOUNT) only will be converted based on selected currency (Column L) and Column BB (TAXES) value (INR) will be added to the converted values.
Note on K33: gepadmin: 1. If you choose "Full Conversion" then Column BA (AMOUNT) and Column BB (TAXES) BOTH values will be convert based on selected Currency in (Column L). 2. If you choose "Partial Conversion" then Column BA (AMOUNT) only will be converted based on selected currency (Column L) and Column BB (TAXES) value (INR) will be added to the converted values.
Note on K35: gepadmin: 1. If you choose "Full Conversion" then Column BA (AMOUNT) and Column BB (TAXES) BOTH values will be convert based on selected Currency in (Column L). 2. If you choose "Partial Conversion" then Column BA (AMOUNT) only will be converted based on selected currency (Column L) and Column BB (TAXES) value (INR) will be added to the converted values.
Note on K38: gepadmin: 1. If you choose "Full Conversion" then Column BA (AMOUNT) and Column BB (TAXES) BOTH values will be convert based on selected Currency in (Column L). 2. If you choose "Partial Conversion" then Column BA (AMOUNT) only will be converted based on selected currency (Column L) and Column BB (TAXES) value (INR) will be added to the converted values.
Note on K40: gepadmin: 1. If you choose "Full Conversion" then Column BA (AMOUNT) and Column BB (TAXES) BOTH values will be convert based on selected Currency in (Column L). 2. If you choose "Partial Conversion" then Column BA (AMOUNT) only will be converted based on selected currency (Column L) and Column BB (TAXES) value (INR) will be added to the converted values.
Note on K42: gepadmin: 1. If you choose "Full Conversion" then Column BA (AMOUNT) and Column BB (TAXES) BOTH values will be convert based on selected Currency in (Column L). 2. If you choose "Partial Conversion" then Column BA (AMOUNT) only will be converted based on selected currency (Column L) and Column BB (TAXES) value (INR) will be added to the converted values.
Note on K45: gepadmin: 1. If you choose "Full Conversion" then Column BA (AMOUNT) and Column BB (TAXES) BOTH values will be convert based on selected Currency in (Column L). 2. If you choose "Partial Conversion" then Column BA (AMOUNT) only will be converted based on selected currency (Column L) and Column BB (TAXES) value (INR) will be added to the converted values.
Note on K47: gepadmin: 1. If you choose "Full Conversion" then Column BA (AMOUNT) and Column BB (TAXES) BOTH values will be convert based on selected Currency in (Column L). 2. If you choose "Partial Conversion" then Column BA (AMOUNT) only will be converted based on selected currency (Column L) and Column BB (TAXES) value (INR) will be added to the converted values.
Note on K49: gepadmin: 1. If you choose "Full Conversion" then Column BA (AMOUNT) and Column BB (TAXES) BOTH values will be convert based on selected Currency in (Column L). 2. If you choose "Partial Conversion" then Column BA (AMOUNT) only will be converted based on selected currency (Column L) and Column BB (TAXES) value (INR) will be added to the converted values.
Note on K52: gepadmin: 1. If you choose "Full Conversion" then Column BA (AMOUNT) and Column BB (TAXES) BOTH values will be convert based on selected Currency in (Column L). 2. If you choose "Partial Conversion" then Column BA (AMOUNT) only will be converted based on selected currency (Column L) and Column BB (TAXES) value (INR) will be added to the converted values.
Note on K54: gepadmin: 1. If you choose "Full Conversion" then Column BA (AMOUNT) and Column BB (TAXES) BOTH values will be convert based on selected Currency in (Column L). 2. If you choose "Partial Conversion" then Column BA (AMOUNT) only will be converted based on selected currency (Column L) and Column BB (TAXES) value (INR) will be added to the converted values.
Note on K56: gepadmin: 1. If you choose "Full Conversion" then Column BA (AMOUNT) and Column BB (TAXES) BOTH values will be convert based on selected Currency in (Column L). 2. If you choose "Partial Conversion" then Column BA (AMOUNT) only will be converted based on selected currency (Column L) and Column BB (TAXES) value (INR) will be added to the converted values.
Note on K58: gepadmin: 1. If you choose "Full Conversion" then Column BA (AMOUNT) and Column BB (TAXES) BOTH values will be convert based on selected Currency in (Column L). 2. If you choose "Partial Conversion" then Column BA (AMOUNT) only will be converted based on selected currency (Column L) and Column BB (TAXES) value (INR) will be added to the converted values.
Note on K60: gepadmin: 1. If you choose "Full Conversion" then Column BA (AMOUNT) and Column BB (TAXES) BOTH values will be convert based on selected Currency in (Column L). 2. If you choose "Partial Conversion" then Column BA (AMOUNT) only will be converted based on selected currency (Column L) and Column BB (TAXES) value (INR) will be added to the converted values.
Note on K62: gepadmin: 1. If you choose "Full Conversion" then Column BA (AMOUNT) and Column BB (TAXES) BOTH values will be convert based on selected Currency in (Column L). 2. If you choose "Partial Conversion" then Column BA (AMOUNT) only will be converted based on selected currency (Column L) and Column BB (TAXES) value (INR) will be added to the converted values.
Note on K64: gepadmin: 1. If you choose "Full Conversion" then Column BA (AMOUNT) and Column BB (TAXES) BOTH values will be convert based on selected Currency in (Column L). 2. If you choose "Partial Conversion" then Column BA (AMOUNT) only will be converted based on selected currency (Column L) and Column BB (TAXES) value (INR) will be added to the converted values.
Note on K66: gepadmin: 1. If you choose "Full Conversion" then Column BA (AMOUNT) and Column BB (TAXES) BOTH values will be convert based on selected Currency in (Column L). 2. If you choose "Partial Conversion" then Column BA (AMOUNT) only will be converted based on selected currency (Column L) and Column BB (TAXES) value (INR) will be added to the converted values.
Note on K69: gepadmin: 1. If you choose "Full Conversion" then Column BA (AMOUNT) and Column BB (TAXES) BOTH values will be convert based on selected Currency in (Column L). 2. If you choose "Partial Conversion" then Column BA (AMOUNT) only will be converted based on selected currency (Column L) and Column BB (TAXES) value (INR) will be added to the converted values.
Note on K70: gepadmin: 1. If you choose "Full Conversion" then Column BA (AMOUNT) and Column BB (TAXES) BOTH values will be convert based on selected Currency in (Column L). 2. If you choose "Partial Conversion" then Column BA (AMOUNT) only will be converted based on selected currency (Column L) and Column BB (TAXES) value (INR) will be added to the converted values.
Note on K71: gepadmin: 1. If you choose "Full Conversion" then Column BA (AMOUNT) and Column BB (TAXES) BOTH values will be convert based on selected Currency in (Column L). 2. If you choose "Partial Conversion" then Column BA (AMOUNT) only will be converted based on selected currency (Column L) and Column BB (TAXES) value (INR) will be added to the converted values.
Note on K73: gepadmin: 1. If you choose "Full Conversion" then Column BA (AMOUNT) and Column BB (TAXES) BOTH values will be convert based on selected Currency in (Column L). 2. If you choose "Partial Conversion" then Column BA (AMOUNT) only will be converted based on selected currency (Column L) and Column BB (TAXES) value (INR) will be added to the converted values.
Note on K74: gepadmin: 1. If you choose "Full Conversion" then Column BA (AMOUNT) and Column BB (TAXES) BOTH values will be convert based on selected Currency in (Column L). 2. If you choose "Partial Conversion" then Column BA (AMOUNT) only will be converted based on selected currency (Column L) and Column BB (TAXES) value (INR) will be added to the converted values.
Note on K75: gepadmin: 1. If you choose "Full Conversion" then Column BA (AMOUNT) and Column BB (TAXES) BOTH values will be convert based on selected Currency in (Column L). 2. If you choose "Partial Conversion" then Column BA (AMOUNT) only will be converted based on selected currency (Column L) and Column BB (TAXES) value (INR) will be added to the converted values.
Note on K76: gepadmin: 1. If you choose "Full Conversion" then Column BA (AMOUNT) and Column BB (TAXES) BOTH values will be convert based on selected Currency in (Column L). 2. If you choose "Partial Conversion" then Column BA (AMOUNT) only will be converted based on selected currency (Column L) and Column BB (TAXES) value (INR) will be added to the converted values.
Note on K77: gepadmin: 1. If you choose "Full Conversion" then Column BA (AMOUNT) and Column BB (TAXES) BOTH values will be convert based on selected Currency in (Column L). 2. If you choose "Partial Conversion" then Column BA (AMOUNT) only will be converted based on selected currency (Column L) and Column BB (TAXES) value (INR) will be added to the converted values.
Note on K80: gepadmin: 1. If you choose "Full Conversion" then Column BA (AMOUNT) and Column BB (TAXES) BOTH values will be convert based on selected Currency in (Column L). 2. If you choose "Partial Conversion" then Column BA (AMOUNT) only will be converted based on selected currency (Column L) and Column BB (TAXES) value (INR) will be added to the converted values.
Note on K82: gepadmin: 1. If you choose "Full Conversion" then Column BA (AMOUNT) and Column BB (TAXES) BOTH values will be convert based on selected Currency in (Column L). 2. If you choose "Partial Conversion" then Column BA (AMOUNT) only will be converted based on selected currency (Column L) and Column BB (TAXES) value (INR) will be added to the converted values.
Note on K84: gepadmin: 1. If you choose "Full Conversion" then Column BA (AMOUNT) and Column BB (TAXES) BOTH values will be convert based on selected Currency in (Column L). 2. If you choose "Partial Conversion" then Column BA (AMOUNT) only will be converted based on selected currency (Column L) and Column BB (TAXES) value (INR) will be added to the converted values.
Note on K86: gepadmin: 1. If you choose "Full Conversion" then Column BA (AMOUNT) and Column BB (TAXES) BOTH values will be convert based on selected Currency in (Column L). 2. If you choose "Partial Conversion" then Column BA (AMOUNT) only will be converted based on selected currency (Column L) and Column BB (TAXES) value (INR) will be added to the converted values.
Note on K88: gepadmin: 1. If you choose "Full Conversion" then Column BA (AMOUNT) and Column BB (TAXES) BOTH values will be convert based on selected Currency in (Column L). 2. If you choose "Partial Conversion" then Column BA (AMOUNT) only will be converted based on selected currency (Column L) and Column BB (TAXES) value (INR) will be added to the converted values.
Note on K89: gepadmin: 1. If you choose "Full Conversion" then Column BA (AMOUNT) and Column BB (TAXES) BOTH values will be convert based on selected Currency in (Column L). 2. If you choose "Partial Conversion" then Column BA (AMOUNT) only will be converted based on selected currency (Column L) and Column BB (TAXES) value (INR) will be added to the converted values.
Note on K90: gepadmin: 1. If you choose "Full Conversion" then Column BA (AMOUNT) and Column BB (TAXES) BOTH values will be convert based on selected Currency in (Column L). 2. If you choose "Partial Conversion" then Column BA (AMOUNT) only will be converted based on selected currency (Column L) and Column BB (TAXES) value (INR) will be added to the converted values.
Validate
Print
Help

## Macros
Please Enable Macros to View BoQ information