## BoQ1 (hidden)
Percentage BoQ
BoQ_Ver3.1 | Percentage | Normal | INR Only | INR
Select, At Par, Excess (+), Less (-) |  | IOCL
Tender Inviting Authority: Executive Engineer, IWD, IIT, Kanpur
Name of Work: Setting right of vacant house no. 1019, type-I
Contract No: 23/C/D1/2022-23
Name of the Bidder/ Bidding Firm / Company :
PRICE SCHEDULE (This BOQ template must not be modified/replaced by the bidder and the same should be uploaded after filling the relevant columns, else the bidder is liable to be rejected for this tender. Bidders are allowed to enter the Bidder Name and Values only )
NUMBER # | TEXT # | TEXT # | NUMBER # | TEXT # | NUMBER | NUMBER | TEXT | TEXT # | NUMBER # | TEXT# | TEXT # | NUMBER # | NUMBER | NUMBER | NUMBER | NUMBER | TEXT | TEXT | NUMBER | NUMBER | NUMBER | NUMBER | TEXT | TEXT | NUMBER | NUMBER | NUMBER | NUMBER | TEXT | TEXT | NUMBER | NUMBER | NUMBER | NUMBER | TEXT | TEXT | NUMBER | NUMBER | NUMBER | NUMBER | TEXT | TEXT | NUMBER | NUMBER | NUMBER # | NUMBER # | TEXT | TEXT | NUMBER # | NUMBER # | DATE | NUMBER # | NUMBER # | TEXT #
Sl. No. | Item Description | Item Code / Make | Quantity | Units | Estimated Rate in Rs. P |  |  | Addition / Deduction | Addition / Deduction Values | Currency Convertion against each Item | Quoted Currency in INR / Other Currency | BASIC RATE In Figures To be entered by the Bidder Rs. P | Excise Duty | VAT | Freight Charges ( Unloading & Stacking) | Any Other Taxes/Duties/Levies |  |  | Other Taxes 2 | IIIrd Party i.e DGS&D / RITES etc Inspection Charges @0.34%+Service Tax | Less for Cenvat Credit,if any respect of Supplies Under full Excise Duty Category | [30 empty] | TOTAL AMOUNT Without Taxes in Rs. P | TOTAL AMOUNT With Taxes | TOTAL AMOUNT In Words
1 | 2 | 3 | 4 | 5 | 6 | 7 | 8 | 9 | 10 | 11 | 12 | 13 | 14 | 15 | 16 | 17 | 18 | 19 | 20 | 21 | 22 | 23 | 24 | 25 | 26 | 27 | 28 | 29 | 30 | 31 | 32 | 33 | 34 | 35 | 36 | 37 | 38 | 39 | 40 | 41 | 42 | 43 | 44 | 45 | 46 | 47 | 48 | 49 | 50 | 51 | 52 | 7 | 54 | 8
1 | EARTH WORK | [53 empty] | 1 | EARTH WORK
1.01 | Excavating holes more than 0.10 cum & upto 0.5 cum including getting out the excavated soil, then returning the soil as required in layers not exceeding 20cm in depth, including consolidating each deposited layer by ramming, watering etc, disposing of surplus excavated soil, as directed within a lead of 50 m and lift upto 1.5 m. | [53 empty] | 1.01 | Excavating holes more than 0.10 cum & upto 0.5 cum including getting out the excavated soil, then returning the soil as required in layers not exceeding 20cm in depth, including consolidating each deposited layer by ramming, watering etc, disposing of surplus excavated soil, as directed within a lead of 50 m and lift upto 1.5 m.
1.02 | All kinds of soil |  | 7 | each | 78.83 |  |  | Excess(+) | 1 | Full Conversion | INR | [40 empty] | 551.81 | 551.81 | INR Five Hundred & Fifty One and Paise Eighty One Only | 1.02 | All kinds of soil | 7 | each
2 | CEMENT CONCRETE (CAST IN SITU) | [53 empty] | 2 | CEMENT CONCRETE (CAST IN SITU)
2.01 | Providing and laying in position cement concrete of specified grade excluding the cost of centering and shuttering - All work up to plinth level : | [53 empty] | 2.01 | Providing and laying in position cement concrete of specified grade excluding the cost of centering and shuttering - All work up to plinth level :
2.02 | 1:2:4 (1 cement : 2 coarse sand (zone-III) derived from natural sources : 4 graded stone aggregate 20 mm nominal size derived from natural sources) |  | 0.6 | cum | 6457.83 |  |  | Excess(+) | 1 | Full Conversion | INR | [40 empty] | 3874.7 | 3874.7 | INR Three Thousand Eight Hundred & Seventy Four and Paise Seventy Only | 2.02 | 1:2:4 (1 cement : 2 coarse sand (zone-III) derived from natural sources : 4 graded stone aggregate 20 mm nominal size derived from natural sources) | 0.6 | cum
2.03 | Making plinth protection 50mm thick of cement concrete 1:3:6 (1 cement : 3 coarse sand (zone-III) derived from natural sources : 6 graded stone aggregate 20 mm nominal size derived from natural sources) over 75mm thick bed of dry brick ballast 40 mm nominal size, well rammed and consolidated and grouted with fine sand, including necessary excavation, levelling & dressing & finishing the top smooth. |  | 7.5 | sqm | 597.68 |  |  | Excess(+) | 1 | Full Conversion | INR | [40 empty] | 4482.6 | 4482.6 | INR Four Thousand Four Hundred & Eighty Two and Paise Sixty Only | 2.03 | Making plinth protection 50mm thick of cement concrete 1:3:6 (1 cement : 3 coarse sand (zone-III) derived from natural sources : 6 graded stone aggregate 20 mm nominal size derived from natural sources) over 75mm thick bed of dry brick ballast 40 mm nominal size, well rammed and consolidated and grouted with fine sand, including necessary excavation, levelling & dressing & finishing the top smooth. | 7.5 | sqm
3 | REINFORCED CEMENT CONCRETE | [53 empty] | 3 | REINFORCED CEMENT CONCRETE
3.01 | Providing, hoisting and fixing above plinth level up to floor five level precast reinforced cement concrete in shelves, including setting in cement mortar 1:3 (1cement : 3 coarse sand), cost of required centering, shuttering and finishing with neat cement punning on exposed surfaces but , excluding the cost of reinforcement, with 1:1.5:3 (1 cement : 1.5 coarse sand(zone-III) derived from natural sources : 3 graded stone aggregate 20 mm nominal size derived from natural sources). |  | 0.05 | cum | 16347.74 |  |  | Excess(+) | 1 | Full Conversion | INR | [40 empty] | 817.39 | 817.39 | INR Eight Hundred & Seventeen and Paise Thirty Nine Only | 3.01 | Providing, hoisting and fixing above plinth level up to floor five level precast reinforced cement concrete in shelves, including setting in cement mortar 1:3 (1cement : 3 coarse sand), cost of required centering, shuttering and finishing with neat cement punning on exposed surfaces but , excluding the cost of reinforcement, with 1:1.5:3 (1 cement : 1.5 coarse sand(zone-III) derived from natural sources : 3 graded stone aggregate 20 mm nominal size derived from natural sources). | 0.05 | cum
3.02 | Steel reinforcement for R.C.C. work including straightening, cutting, bending, placing in position and binding all complete above plinth level. | [53 empty] | 3.02 | Steel reinforcement for R.C.C. work including straightening, cutting, bending, placing in position and binding all complete above plinth level.
3.03 | Thermo-Mechanically Treated bars of grade Fe-500D or more. |  | 3 | kg | 78.61 |  |  | Excess(+) | 1 | Full Conversion | INR | [40 empty] | 235.83 | 235.83 | INR Two Hundred & Thirty Five and Paise Eighty Three Only | 3.03 | Thermo-Mechanically Treated bars of grade Fe-500D or more. | 3 | kg
4 | MASONRY WORK | [53 empty] | 4 | MASONRY WORK
4.01 | Brick work with common burnt clay F.P.S. (non modular) bricks of class designation 7.5 in superstructure above plinth level up to floor V level in all shapes and sizes in : | [53 empty] | 4.01 | Brick work with common burnt clay F.P.S. (non modular) bricks of class designation 7.5 in superstructure above plinth level up to floor V level in all shapes and sizes in :
4.02 | Cement mortar 1:6 (1 cement : 6 coarse sand) |  | 1 | cum | 7267.3 |  |  | Excess(+) | 1 | Full Conversion | INR | [40 empty] | 7267.3 | 7267.3 | INR Seven Thousand Two Hundred & Sixty Seven and Paise Thirty Only | 4.02 | Cement mortar 1:6 (1 cement : 6 coarse sand) | 1 | cum
4.03 | Brick edging 7cm wide 11.4 cm deep to plinth protection with common burnt clay F.P.S. (non modular) bricks of class designation 7.5 including grouting with cement mortar 1:4 (1 cement : 4 fine sand). |  | 11.5 | metre | 48.93 |  |  | Excess(+) | 1 | Full Conversion | INR | [40 empty] | 562.7 | 562.7 | INR Five Hundred & Sixty Two and Paise Seventy Only | 4.03 | Brick edging 7cm wide 11.4 cm deep to plinth protection with common burnt clay F.P.S. (non modular) bricks of class designation 7.5 including grouting with cement mortar 1:4 (1 cement : 4 fine sand). | 11.5 | metre
5 | CLADDING WORK | [53 empty] | 5 | CLADDING WORK
5.01 | Providing and fixing Ist quality ceramic glazed wall tiles conforming to IS: 15622 (thickness to be specified by the manufacturer), of approved make, in all colours, shades except burgundy, bottle green, black of any size as approved by Engineer-in-Charge, in skirting, risers of steps and dados, over 12 mm thick bed of cement mortar 1:3 (1 cement : 3 coarse sand) and jointing with grey cement slurry @ 3.3kg per sqm, including pointing in white cement mixed with pigment of matching shade complete. |  | 1.75 | sqm | 932.44 |  |  | Excess(+) | 1 | Full Conversion | INR | [40 empty] | 1631.77 | 1631.77 | INR One Thousand Six Hundred & Thirty One and Paise Seventy Seven Only | 5.01 | Providing and fixing Ist quality ceramic glazed wall tiles conforming to IS: 15622 (thickness to be specified by the manufacturer), of approved make, in all colours, shades except burgundy, bottle green, black of any size as approved by Engineer-in-Charge, in skirting, risers of steps and dados, over 12 mm thick bed of cement mortar 1:3 (1 cement : 3 coarse sand) and jointing with grey cement slurry @ 3.3kg per sqm, including pointing in white cement mixed with pigment of matching shade complete. | 1.75 | sqm
6 | WOOD AND P. V. C. WORK | [53 empty] | 6 | WOOD AND P. V. C. WORK
6.01 | Providing and fixing M.S. grills of required pattern in frames of windows etc. with M.S. flats, square or round bars etc. including priming coat with approved steel primer all complete. | [53 empty] | 6.01 | Providing and fixing M.S. grills of required pattern in frames of windows etc. with M.S. flats, square or round bars etc. including priming coat with approved steel primer all complete.
6.02 | Fixed to openings /wooden frames with rawl plugs screws etc. |  | 38 | kg | 173.35 |  |  | Excess(+) | 1 | Full Conversion | INR | [40 empty] | 6587.3 | 6587.3 | INR Six Thousand Five Hundred & Eighty Seven and Paise Thirty Only | 6.02 | Fixed to openings /wooden frames with rawl plugs screws etc. | 38 | kg
6.03 | Providing and fixing ISI marked oxidised M.S. sliding door bolts with nuts and screws etc. complete : | [53 empty] | 6.03 | Providing and fixing ISI marked oxidised M.S. sliding door bolts with nuts and screws etc. complete :
6.04 | 250x16 mm |  | 3 | each | 145.46 |  |  | Excess(+) | 1 | Full Conversion | INR | [40 empty] | 436.38 | 436.38 | INR Four Hundred & Thirty Six and Paise Thirty Eight Only | 6.04 | 250x16 mm | 3 | each
6.05 | Providing and fixing ISI marked oxidised M.S. tower bolt black finish, (Barrel type) with necessary screws etc. complete : | [53 empty] | 6.05 | Providing and fixing ISI marked oxidised M.S. tower bolt black finish, (Barrel type) with necessary screws etc. complete :
6.06 | 200x10 mm |  | 2 | each | 53.53 |  |  | Excess(+) | 1 | Full Conversion | INR | [40 empty] | 107.06 | 107.06 | INR One Hundred & Seven and Paise Six Only | 6.06 | 200x10 mm | 2 | each
6.07 | 150x10 mm |  | 2 | each | 46.51 |  |  | Excess(+) | 1 | Full Conversion | INR | [40 empty] | 93.02 | 93.02 | INR Ninety Three and Paise Two Only | 6.07 | 150x10 mm | 2 | each
6.08 | Providing and fixing ISI marked oxidised M.S. handles conforming to IS:4992 with necessary screws etc. complete : | [53 empty] | 6.08 | Providing and fixing ISI marked oxidised M.S. handles conforming to IS:4992 with necessary screws etc. complete :
6.09 | 125 mm |  | 4 | each | 30.86 |  |  | Excess(+) | 1 | Full Conversion | INR | [40 empty] | 123.44 | 123.44 | INR One Hundred & Twenty Three and Paise Forty Four Only | 6.09 | 125 mm | 4 | each
6.1 | Providing and fixing aluminium die cast body tubular type universal hydraulic door closer (having brand logo with ISI, IS : 3564, embossed on the body, door weight upto 35 kg and door width upto 700 mm), with necessary accessories and screws etc. complete. |  | 2 | each | 899.3 |  |  | Excess(+) | 1 | Full Conversion | INR | [40 empty] | 1798.6 | 1798.6 | INR One Thousand Seven Hundred & Ninety Eight and Paise Sixty Only | 6.1 | Providing and fixing aluminium die cast body tubular type universal hydraulic door closer (having brand logo with ISI, IS : 3564, embossed on the body, door weight upto 35 kg and door width upto 700 mm), with necessary accessories and screws etc. complete. | 2 | each
6.11 | Providing and fixing aluminium sliding door bolts, ISI marked anodised (anodic coating not less than grade AC 10 as per IS : 1868), transparent or dyed to required colour or shade, with nuts and screws etc. complete : | [53 empty] | 6.11 | Providing and fixing aluminium sliding door bolts, ISI marked anodised (anodic coating not less than grade AC 10 as per IS : 1868), transparent or dyed to required colour or shade, with nuts and screws etc. complete :
6.12 | 250x16 mm |  | 2 | each | 205.96 |  |  | Excess(+) | 1 | Full Conversion | INR | [40 empty] | 411.92 | 411.92 | INR Four Hundred & Eleven and Paise Ninety Two Only | 6.12 | 250x16 mm | 2 | each
6.13 | Providing and fixing aluminium tower bolts, ISI marked, anodised (anodic coating not less than grade AC 10 as per IS : 1868 ) transparent or dyed to required colour or shade, with necessary screws etc. complete : | [53 empty] | 6.13 | Providing and fixing aluminium tower bolts, ISI marked, anodised (anodic coating not less than grade AC 10 as per IS : 1868 ) transparent or dyed to required colour or shade, with necessary screws etc. complete :
6.14 | 200x10 mm |  | 2 | each | 79.61 |  |  | Excess(+) | 1 | Full Conversion | INR | [40 empty] | 159.22 | 159.22 | INR One Hundred & Fifty Nine and Paise Twenty Two Only | 6.14 | 200x10 mm | 2 | each
6.15 | 150x10 mm |  | 2 | each | 66.24 |  |  | Excess(+) | 1 | Full Conversion | INR | [40 empty] | 132.48 | 132.48 | INR One Hundred & Thirty Two and Paise Forty Eight Only | 6.15 | 150x10 mm | 2 | each
6.16 | Providing and fixing aluminium handles, ISI marked, anodised (anodic coating not less than grade AC 10 as per IS : 1868) transparent or dyed to required colour or shade, with necessary screws etc. complete : | [53 empty] | 6.16 | Providing and fixing aluminium handles, ISI marked, anodised (anodic coating not less than grade AC 10 as per IS : 1868) transparent or dyed to required colour or shade, with necessary screws etc. complete :
6.17 | 125 mm |  | 4 | each | 52.65 |  |  | Excess(+) | 1 | Full Conversion | INR | [40 empty] | 210.6 | 210.6 | INR Two Hundred & Ten and Paise Sixty Only | 6.17 | 125 mm | 4 | each
6.18 | Providing and fixing aluminium hanging floor door stopper, ISI marked, anodised (anodic coating not less than grade AC 10 as per IS : 1868) transparent or dyed to required colour and shade, with necessary screws etc. complete. | [53 empty] | 6.18 | Providing and fixing aluminium hanging floor door stopper, ISI marked, anodised (anodic coating not less than grade AC 10 as per IS : 1868) transparent or dyed to required colour and shade, with necessary screws etc. complete.
6.19 | Twin rubber stopper |  | 8 | each | 54.58 |  |  | Excess(+) | 1 | Full Conversion | INR | [40 empty] | 436.64 | 436.64 | INR Four Hundred & Thirty Six and Paise Sixty Four Only | 6.19 | Twin rubber stopper | 8 | each
7 | STEEL WORK | [53 empty] | 7 | STEEL WORK
7.01 | Providing and fixing 1mm thick M.S. sheet door with frame of 40x40x6 mm angle iron and 3 mm M.S. gusset plates at the junctions and corners, all necessary fittings complete, including applying a priming coat of approved steel primer. | [53 empty] | 7.01 | Providing and fixing 1mm thick M.S. sheet door with frame of 40x40x6 mm angle iron and 3 mm M.S. gusset plates at the junctions and corners, all necessary fittings complete, including applying a priming coat of approved steel primer.
7.02 | Using M.S. angels 40x40x6 mm for diagonal braces |  | 1.6 | sqm | 4192.15 |  |  | Excess(+) | 1 | Full Conversion | INR | [40 empty] | 6707.44 | 6707.44 | INR Six Thousand Seven Hundred & Seven and Paise Forty Four Only | 7.02 | Using M.S. angels 40x40x6 mm for diagonal braces | 1.6 | sqm
7.03 | Providing and fixing T-iron frames for doors, windows and ventilators of mild steel Tee-sections, joints mitred and welded, including fixing of necessary butt hinges and screws and applying a priming coat of approved steel primer. | [53 empty] | 7.03 | Providing and fixing T-iron frames for doors, windows and ventilators of mild steel Tee-sections, joints mitred and welded, including fixing of necessary butt hinges and screws and applying a priming coat of approved steel primer.
7.04 | Fixing with 15x3 mm lugs 10 cm long embedded in cement concrete block 15x10x10 cm of C.C. 1:3:6 (1 Cement : 3 coarse sand : 6 graded stone aggregate 20 mm nominal size). |  | 13 | kg | 100.53 |  |  | Excess(+) | 1 | Full Conversion | INR | [40 empty] | 1306.89 | 1306.89 | INR One Thousand Three Hundred & Six and Paise Eighty Nine Only | 7.04 | Fixing with 15x3 mm lugs 10 cm long embedded in cement concrete block 15x10x10 cm of C.C. 1:3:6 (1 Cement : 3 coarse sand : 6 graded stone aggregate 20 mm nominal size). | 13 | kg
7.05 | Providing & fixing fly proof wire gauze to windows, clerestory windows & doors with M.S. Flat 15x3 mm and nuts & bolts complete. | [53 empty] | 7.05 | Providing & fixing fly proof wire gauze to windows, clerestory windows & doors with M.S. Flat 15x3 mm and nuts & bolts complete.
7.06 | Stainless steel (grade 304) wire gauze of 0.5 mm dia wire and 1.4 mm aperture on both sides |  | 8 | sqm | 851.86 |  |  | Excess(+) | 1 | Full Conversion | INR | [40 empty] | 6814.88 | 6814.88 | INR Six Thousand Eight Hundred & Fourteen and Paise Eighty Eight Only | 7.06 | Stainless steel (grade 304) wire gauze of 0.5 mm dia wire and 1.4 mm aperture on both sides | 8 | sqm
8 | FLOORING | [53 empty] | 8 | FLOORING
8.01 | Providing and laying Vitrified tiles in different sizes (thickness to be specified by manufacturer), with water absorption less than 0.08 % and conforming to I.S. 15622, of approved make, in all colours & shade, in skirting, riser of steps, over 12 mm thick bed of cement mortar 1:3 (1 cement: 3 coarse sand), jointing with grey cement slurry @ 3.3 kg/ sqm including grouting the joint with white cement & matching pigments etc. complete. | [53 empty] | 8.01 | Providing and laying Vitrified tiles in different sizes (thickness to be specified by manufacturer), with water absorption less than 0.08 % and conforming to I.S. 15622, of approved make, in all colours & shade, in skirting, riser of steps, over 12 mm thick bed of cement mortar 1:3 (1 cement: 3 coarse sand), jointing with grey cement slurry @ 3.3 kg/ sqm including grouting the joint with white cement & matching pigments etc. complete.
8.02 | Size of Tile 600x600 mm |  | 5 | sqm | 1285.84 |  |  | Excess(+) | 1 | Full Conversion | INR | [40 empty] | 6429.2 | 6429.2 | INR Six Thousand Four Hundred & Twenty Nine and Paise Twenty Only | 8.02 | Size of Tile 600x600 mm | 5 | sqm
8.03 | Providing and laying Vitrified tiles in floor with different sizes (thickness to be specified by the manufacturer), with water absorption less than 0.08% and conforming to IS:15622, of approved brand & manufacturer, in all colours and shade, laid with cement based high polymer modified quick set tile adhesive (water based) conforming to IS : 15477, in average 6 mm thickness, including grouting of joints (Payment for grouting of joints to be made separately). | [53 empty] | 8.03 | Providing and laying Vitrified tiles in floor with different sizes (thickness to be specified by the manufacturer), with water absorption less than 0.08% and conforming to IS:15622, of approved brand & manufacturer, in all colours and shade, laid with cement based high polymer modified quick set tile adhesive (water based) conforming to IS : 15477, in average 6 mm thickness, including grouting of joints (Payment for grouting of joints to be made separately).
8.04 | Size of Tile 600x600 mm |  | 45 | sqm | 1348.01 |  |  | Excess(+) | 1 | Full Conversion | INR | [40 empty] | 60660.45 | 60660.45 | INR Sixty Thousand Six Hundred & Sixty and Paise Forty Five Only | 8.04 | Size of Tile 600x600 mm | 45 | sqm
9 | FINISHING | [53 empty] | 9 | FINISHING
9.01 | 12 mm cement plaster of mix : | [53 empty] | 9.01 | 12 mm cement plaster of mix :
9.02 | 1:6 (1 cement: 6 coarse sand) |  | 25 | sqm | 258.09 |  |  | Excess(+) | 1 | Full Conversion | INR | [40 empty] | 6452.25 | 6452.25 | INR Six Thousand Four Hundred & Fifty Two and Paise Twenty Five Only | 9.02 | 1:6 (1 cement: 6 coarse sand) | 25 | sqm
9.03 | 15 mm cement plaster on rough side of single or half brick wall of mix: | [53 empty] | 9.03 | 15 mm cement plaster on rough side of single or half brick wall of mix:
9.04 | 1:6 (1 cement: 6 coarse sand) |  | 26 | sqm | 297.33 |  |  | Excess(+) | 1 | Full Conversion | INR | [40 empty] | 7730.58 | 7730.58 | INR Seven Thousand Seven Hundred & Thirty and Paise Fifty Eight Only | 9.04 | 1:6 (1 cement: 6 coarse sand) | 26 | sqm
9.05 | Distempering with 1st quality acrylic distemper (ready mixed) having VOC content less than 50 gms/litre, of approved manufacturer, of required shade and colour complete, as per manufacturer's specification. | [53 empty] | 9.05 | Distempering with 1st quality acrylic distemper (ready mixed) having VOC content less than 50 gms/litre, of approved manufacturer, of required shade and colour complete, as per manufacturer's specification.
9.06 | Two or more coats on new work |  | 90 | sqm | 81.32 |  |  | Excess(+) | 1 | Full Conversion | INR | [40 empty] | 7318.8 | 7318.8 | INR Seven Thousand Three Hundred & Eighteen and Paise Eighty Only | 9.06 | Two or more coats on new work | 90 | sqm
9.07 | Painting with synthetic enamel paint of approved brand and manufacture to give an even shade : | [53 empty] | 9.07 | Painting with synthetic enamel paint of approved brand and manufacture to give an even shade :
9.08 | Two or more coats on new work |  | 5.5 | sqm | 115.26 |  |  | Excess(+) | 1 | Full Conversion | INR | [40 empty] | 633.93 | 633.93 | INR Six Hundred & Thirty Three and Paise Ninety Three Only | 9.08 | Two or more coats on new work | 5.5 | sqm
9.09 | Painting with synthetic enamel paint of approved brand and manufacture of required colour to give an even shade : | [53 empty] | 9.09 | Painting with synthetic enamel paint of approved brand and manufacture of required colour to give an even shade :
9.1 | Two or more coats on new work over an under coat of suitable shade with ordinary paint of approved brand and manufacture |  | 8.5 | sqm | 167.82 |  |  | Excess(+) | 1 | Full Conversion | INR | [40 empty] | 1426.47 | 1426.47 | INR One Thousand Four Hundred & Twenty Six and Paise Forty Seven Only | 9.1 | Two or more coats on new work over an under coat of suitable shade with ordinary paint of approved brand and manufacture | 8.5 | sqm
9.11 | Providing and applying white cement based putty of average thickness 1 mm, of approved brand and manufacturer, over the plastered wall surface to prepare the surface even and smooth complete. |  | 40 | sqm | 108.59 |  |  | Excess(+) | 1 | Full Conversion | INR | [40 empty] | 4343.6 | 4343.6 | INR Four Thousand Three Hundred & Forty Three and Paise Sixty Only | 9.11 | Providing and applying white cement based putty of average thickness 1 mm, of approved brand and manufacturer, over the plastered wall surface to prepare the surface even and smooth complete. | 40 | sqm
9.12 | White washing with lime to give an even shade : | [53 empty] | 9.12 | White washing with lime to give an even shade :
9.13 | Old work (two or more coats) |  | 45 | sqm | 16.66 |  |  | Excess(+) | 1 | Full Conversion | INR | [40 empty] | 749.7 | 749.7 | INR Seven Hundred & Forty Nine and Paise Seventy Only | 9.13 | Old work (two or more coats) | 45 | sqm
9.14 | Distempering with 1st quality acrylic distember (Ready mix) having VOC content less than 50 grams/ litre of approved brand and manufacture to give an even shade : | [53 empty] | 9.14 | Distempering with 1st quality acrylic distember (Ready mix) having VOC content less than 50 grams/ litre of approved brand and manufacture to give an even shade :
9.15 | Old work (one or more coats) |  | 87 | sqm | 49.8 |  |  | Excess(+) | 1 | Full Conversion | INR | [40 empty] | 4332.6 | 4332.6 | INR Four Thousand Three Hundred & Thirty Two and Paise Sixty Only | 9.15 | Old work (one or more coats) | 87 | sqm
9.16 | Removing dry or oil bound distemper, water proofing cement paint and the like by scrapping, sand papering and preparing the surface smooth including necessary repairs to scratches etc. complete. |  | 33 | sqm | 18.28 |  |  | Excess(+) | 1 | Full Conversion | INR | [40 empty] | 603.24 | 603.24 | INR Six Hundred & Three and Paise Twenty Four Only | 9.16 | Removing dry or oil bound distemper, water proofing cement paint and the like by scrapping, sand papering and preparing the surface smooth including necessary repairs to scratches etc. complete. | 33 | sqm
9.17 | Painting with synthetic enamel paint of approved brand and manufacture of required colour to give an even shade : | [53 empty] | 9.17 | Painting with synthetic enamel paint of approved brand and manufacture of required colour to give an even shade :
9.18 | One or more coats on old work |  | 25 | sqm | 75.89 |  |  | Excess(+) | 1 | Full Conversion | INR | [40 empty] | 1897.25 | 1897.25 | INR One Thousand Eight Hundred & Ninety Seven and Paise Twenty Five Only | 9.18 | One or more coats on old work | 25 | sqm
9.19 | Finishing walls with Premium Acrylic Smooth exterior paint with Silicone additives of required shade | [53 empty] | 9.19 | Finishing walls with Premium Acrylic Smooth exterior paint with Silicone additives of required shade
9.2 | Old work (Two or more coats applied @ 1.43 ltr/ 10 sqm) over existing cement paint surface |  | 77 | sqm | 95.22 |  |  | Excess(+) | 1 | Full Conversion | INR | [40 empty] | 7331.94 | 7331.94 | INR Seven Thousand Three Hundred & Thirty One and Paise Ninety Four Only | 9.2 | Old work (Two or more coats applied @ 1.43 ltr/ 10 sqm) over existing cement paint surface | 77 | sqm
10 | REPAIRS TO BUILDING | [53 empty] | 10 | REPAIRS TO BUILDING
10.01 | Repairs to plaster of thickness 12 mm to 20 mm in patches of area 2.5 sq.meters and under, including cutting the patch in proper shape, raking out joints and preparing and plastering the surface of the walls complete, including disposal of rubbish to the dumping ground, all complete as per direction of Engineer-in-Charge. | [53 empty] | 10.01 | Repairs to plaster of thickness 12 mm to 20 mm in patches of area 2.5 sq.meters and under, including cutting the patch in proper shape, raking out joints and preparing and plastering the surface of the walls complete, including disposal of rubbish to the dumping ground, all complete as per direction of Engineer-in-Charge.
10.02 | With cement mortar 1:4 (1cement: 4 coarse sand) |  | 10 | sqm | 419.11 |  |  | Excess(+) | 1 | Full Conversion | INR | [40 empty] | 4191.1 | 4191.1 | INR Four Thousand One Hundred & Ninety One and Paise Ten Only | 10.02 | With cement mortar 1:4 (1cement: 4 coarse sand) | 10 | sqm
10.03 | Hacking of CC flooring including cleaning for surface etc. complete as per direction of the Engineer-in-Charge. |  | 45 | sqm | 2.5 |  |  | Excess(+) | 1 | Full Conversion | INR | [40 empty] | 112.5 | 112.5 | INR One Hundred & Twelve and Paise Fifty Only | 10.03 | Hacking of CC flooring including cleaning for surface etc. complete as per direction of the Engineer-in-Charge. | 45 | sqm
11 | Dismantling and Demolishing | [53 empty] | 11 | Dismantling and Demolishing
11.01 | Demolishing cement concrete manually/ by mechanical means including disposal of material within 50 metres lead as per direction of Engineer - in - charge. | [53 empty] | 11.01 | Demolishing cement concrete manually/ by mechanical means including disposal of material within 50 metres lead as per direction of Engineer - in - charge.
11.02 | Nominal concrete 1:3:6 or richer mix (i/c equivalent design mix) |  | 0.5 | cum | 1759.84 |  |  | Excess(+) | 1 | Full Conversion | INR | [40 empty] | 879.92 | 879.92 | INR Eight Hundred & Seventy Nine and Paise Ninety Two Only | 11.02 | Nominal concrete 1:3:6 or richer mix (i/c equivalent design mix) | 0.5 | cum
11.03 | Demolishing brick work manually/ by mechanical means including stacking of serviceable material and disposal of unserviceable material within 50 metres lead as per direction of Engineer-in-charge. | [53 empty] | 11.03 | Demolishing brick work manually/ by mechanical means including stacking of serviceable material and disposal of unserviceable material within 50 metres lead as per direction of Engineer-in-charge.
11.04 | In cement mortar |  | 0.75 | cum | 1489.22 |  |  | Excess(+) | 1 | Full Conversion | INR | [40 empty] | 1116.92 | 1116.92 | INR One Thousand One Hundred & Sixteen and Paise Ninety Two Only | 11.04 | In cement mortar | 0.75 | cum
11.05 | Dismantling doors, windows and clerestory windows (steel or wood) shutter including chowkhats, architrave, holdfasts etc. complete and stacking within 50 metres lead : | [53 empty] | 11.05 | Dismantling doors, windows and clerestory windows (steel or wood) shutter including chowkhats, architrave, holdfasts etc. complete and stacking within 50 metres lead :
11.06 | Of area 3 sq. metres and below |  | 2 | each | 265.41 |  |  | Excess(+) | 1 | Full Conversion | INR | [40 empty] | 530.82 | 530.82 | INR Five Hundred & Thirty and Paise Eighty Two Only | 11.06 | Of area 3 sq. metres and below | 2 | each
11.07 | Taking out doors, windows and clerestory window shutters (steel or wood) including stacking within 50 metres lead : | [53 empty] | 11.07 | Taking out doors, windows and clerestory window shutters (steel or wood) including stacking within 50 metres lead :
11.08 | Of area 3 sq. metres and below |  | 1 | each | 103.73 |  |  | Excess(+) | 1 | Full Conversion | INR | [40 empty] | 103.73 | 103.73 | INR One Hundred & Three and Paise Seventy Three Only | 11.08 | Of area 3 sq. metres and below | 1 | each
11.09 | Dismantling barbed wire or flexible wire rope in fencing including making rolls and stacking within 50 metres lead. |  | 9 | kg | 26.61 |  |  | Excess(+) | 1 | Full Conversion | INR | [40 empty] | 239.49 | 239.49 | INR Two Hundred & Thirty Nine and Paise Forty Nine Only | 11.09 | Dismantling barbed wire or flexible wire rope in fencing including making rolls and stacking within 50 metres lead. | 9 | kg
11.1 | Dismantling old plaster or skirting raking out joints and cleaning the surface for plaster including disposal of rubbish to the dumping ground within 50 metres lead. |  | 6.5 | sqm | 39.5 |  |  | Excess(+) | 1 | Full Conversion | INR | [40 empty] | 256.75 | 256.75 | INR Two Hundred & Fifty Six and Paise Seventy Five Only | 11.1 | Dismantling old plaster or skirting raking out joints and cleaning the surface for plaster including disposal of rubbish to the dumping ground within 50 metres lead. | 6.5 | sqm
11.11 | Disposal of building rubbish / malba / similar unserviceable, dismantled or waste materials by mechanical means, including loading, transporting, unloading to approved municipal dumping ground or as approved by Engineer-in-charge, beyond 50 m initial lead, for all leads including all lifts involved. |  | 1 | cum | 192.33 |  |  | Excess(+) | 1 | Full Conversion | INR | [40 empty] | 192.33 | 192.33 | INR One Hundred & Ninety Two and Paise Thirty Three Only | 11.11 | Disposal of building rubbish / malba / similar unserviceable, dismantled or waste materials by mechanical means, including loading, transporting, unloading to approved municipal dumping ground or as approved by Engineer-in-charge, beyond 50 m initial lead, for all leads including all lifts involved. | 1 | cum
12 | ROAD WORK | [53 empty] | 12 | ROAD WORK
12.01 | Fencing with angle iron post placed at required distance embedded in cement concrete blocks, every 15th post, last but one end post and corner post shall be strutted on both sides and end post on one side only and provided with horizontal lines and two diagonals interwoven with horizontal wires, of barbed wire weighing 9.38 kg per 100 m (minimum), between the two posts fitted and fixed with G.I. staples, turn buckles etc. complete. (Cost of posts, struts, earth work and concrete work to be paid for separately). Payment to be made per metre cost of total length of barbed wire used. | [53 empty] | 12.01 | Fencing with angle iron post placed at required distance embedded in cement concrete blocks, every 15th post, last but one end post and corner post shall be strutted on both sides and end post on one side only and provided with horizontal lines and two diagonals interwoven with horizontal wires, of barbed wire weighing 9.38 kg per 100 m (minimum), between the two posts fitted and fixed with G.I. staples, turn buckles etc. complete. (Cost of posts, struts, earth work and concrete work to be paid for separately). Payment to be made per metre cost of total length of barbed wire used.
12.02 | With G.I. barbed wire |  | 171 | metre | 17.19 |  |  | Excess(+) | 1 | Full Conversion | INR | [40 empty] | 2939.49 | 2939.49 | INR Two Thousand Nine Hundred & Thirty Nine and Paise Forty Nine Only | 12.02 | With G.I. barbed wire | 171 | metre
12.03 | Supplying at site Angle iron post & strut of required size including bottom to be split and bent at right angle in opposite direction for 10 cm length and drilling holes upto 10 mm dia. etc. complete. |  | 45 | kg | 87.64 |  |  | Excess(+) | 1 | Full Conversion | INR | [40 empty] | 3943.8 | 3943.8 | INR Three Thousand Nine Hundred & Forty Three and Paise Eighty Only | 12.03 | Supplying at site Angle iron post & strut of required size including bottom to be split and bent at right angle in opposite direction for 10 cm length and drilling holes upto 10 mm dia. etc. complete. | 45 | kg
13 | SANITARY INSTALLATIONS | [53 empty] | 13 | SANITARY INSTALLATIONS
13.01 | Providing and fixing P.V.C. waste pipe for sink or wash basin including P.V.C. waste fittings complete. | [53 empty] | 13.01 | Providing and fixing P.V.C. waste pipe for sink or wash basin including P.V.C. waste fittings complete.
13.02 | Flexible pipe | [53 empty] | 13.02 | Flexible pipe
13.03 | 32 mm dia |  | 2 | each | 91.49 |  |  | Excess(+) | 1 | Full Conversion | INR | [40 empty] | 182.98 | 182.98 | INR One Hundred & Eighty Two and Paise Ninety Eight Only | 13.03 | 32 mm dia | 2 | each
13.04 | Providing and fixing 600x450 mm beveled edge mirror of superior glass (of approved quality) complete with 6 mm thick hard board ground fixed to wooden cleats with C.P. brass screws and washers complete. |  | 1 | each | 1237.31 |  |  | Excess(+) | 1 | Full Conversion | INR | [40 empty] | 1237.31 | 1237.31 | INR One Thousand Two Hundred & Thirty Seven and Paise Thirty One Only | 13.04 | Providing and fixing 600x450 mm beveled edge mirror of superior glass (of approved quality) complete with 6 mm thick hard board ground fixed to wooden cleats with C.P. brass screws and washers complete. | 1 | each
13.05 | Providing and fixing M.S. holder-bat clamps of approved design to Sand Cast iron/cast iron (spun) pipe embedded in and including cement concrete blocks 10x10x10 cm of 1:2:4 mix (1 cement : 2 coarse sand : 4 graded stone aggregate 20 mm nominal size), including cost of cutting holes and making good the walls etc. : | [53 empty] | 13.05 | Providing and fixing M.S. holder-bat clamps of approved design to Sand Cast iron/cast iron (spun) pipe embedded in and including cement concrete blocks 10x10x10 cm of 1:2:4 mix (1 cement : 2 coarse sand : 4 graded stone aggregate 20 mm nominal size), including cost of cutting holes and making good the walls etc. :
13.06 | For 100 mm dia pipe |  | 2 | each | 270.45 |  |  | Excess(+) | 1 | Full Conversion | INR | [40 empty] | 540.9 | 540.9 | INR Five Hundred & Forty and Paise Ninety Only | 13.06 | For 100 mm dia pipe | 2 | each
14 | WATER SUPPLY | [53 empty] | 14 | WATER SUPPLY
14.01 | Providing and fixing G.I. pipes complete with G.I. fittings and clamps, i/c cutting and making good the walls etc. Internal work - Exposed on wall | [53 empty] | 14.01 | Providing and fixing G.I. pipes complete with G.I. fittings and clamps, i/c cutting and making good the walls etc. Internal work - Exposed on wall
14.02 | 15 mm dia nominal bore |  | 2 | metre | 266.68 |  |  | Excess(+) | 1 | Full Conversion | INR | [40 empty] | 533.36 | 533.36 | INR Five Hundred & Thirty Three and Paise Thirty Six Only | 14.02 | 15 mm dia nominal bore | 2 | metre
14.03 | 20 mm dia nominal bore |  | 5 | metre | 327.36 |  |  | Excess(+) | 1 | Full Conversion | INR | [40 empty] | 1636.8 | 1636.8 | INR One Thousand Six Hundred & Thirty Six and Paise Eighty Only | 14.03 | 20 mm dia nominal bore | 5 | metre
14.04 | Providing and fixing gun metal gate valve with C.I. wheel of approved quality (screwed end) : | [53 empty] | 14.04 | Providing and fixing gun metal gate valve with C.I. wheel of approved quality (screwed end) :
14.05 | 20 mm nominal bore |  | 1 | each | 404.87 |  |  | Excess(+) | 1 | Full Conversion | INR | [40 empty] | 404.87 | 404.87 | INR Four Hundred & Four and Paise Eighty Seven Only | 14.05 | 20 mm nominal bore | 1 | each
14.06 | Providing and fixing G.I. Union in G.I. pipe including cutting and threading the pipe and making long screws etc. complete (New work) : | [53 empty] | 14.06 | Providing and fixing G.I. Union in G.I. pipe including cutting and threading the pipe and making long screws etc. complete (New work) :
14.07 | 15 mm nominal bore |  | 1 | each | 229.99 |  |  | Excess(+) | 1 | Full Conversion | INR | [40 empty] | 229.99 | 229.99 | INR Two Hundred & Twenty Nine and Paise Ninety Nine Only | 14.07 | 15 mm nominal bore | 1 | each
14.08 | 20 mm nominal bore |  | 1 | each | 253.44 |  |  | Excess(+) | 1 | Full Conversion | INR | [40 empty] | 253.44 | 253.44 | INR Two Hundred & Fifty Three and Paise Forty Four Only | 14.08 | 20 mm nominal bore | 1 | each
15 | ALUMINIUM WORK | [53 empty] | 15 | ALUMINIUM WORK
15.01 | Providing and fixing aluminium work for doors, windows, ventilators and partitions with extruded built up standard tubular sections/ appropriate Z sections and other sections of approved make conforming to IS: 733 and IS: 1285, fixing with dash fasteners of required dia and size, including necessary filling up the gaps at junctions, i.e. at top, bottom and sides with required EPDM rubber/ neoprene gasket etc. Aluminium sections shall be smooth, rust free, straight, mitred and jointed mechanically wherever required including cleat angle, Aluminium snap beading for glazing / paneling, C.P. brass / stainless steel screws, all complete as per architectural drawings and the directions of Engineer-in-charge. (Glazing, paneling and dash fasteners to be paid for separately) : | [53 empty] | 15.01 | Providing and fixing aluminium work for doors, windows, ventilators and partitions with extruded built up standard tubular sections/ appropriate Z sections and other sections of approved make conforming to IS: 733 and IS: 1285, fixing with dash fasteners of required dia and size, including necessary filling up the gaps at junctions, i.e. at top, bottom and sides with required EPDM rubber/ neoprene gasket etc. Aluminium sections shall be smooth, rust free, straight, mitred and jointed mechanically wherever required including cleat angle, Aluminium snap beading for glazing / paneling, C.P. brass / stainless steel screws, all complete as per architectural drawings and the directions of Engineer-in-charge. (Glazing, paneling and dash fasteners to be paid for separately) :
15.02 | For fixed portion | [53 empty] | 15.02 | For fixed portion
15.03 | Anodised aluminium (anodised transparent or dyed to required shade according to IS: 1868, Minimum anodic coating of grade AC 15) |  | 64.5 | kg | 380.49 |  |  | Excess(+) | 1 | Full Conversion | INR | [40 empty] | 24541.61 | 24541.61 | INR Twenty Four Thousand Five Hundred & Forty One and Paise Sixty One Only | 15.03 | Anodised aluminium (anodised transparent or dyed to required shade according to IS: 1868, Minimum anodic coating of grade AC 15) | 64.5 | kg
15.04 | For shutters of doors, windows & ventilators including providing and fixing hinges/ pivots and making provision for fixing of fittings wherever required including the cost of EPDM rubber / neoprene gasket required (Fittings shall be paid for separately) | [53 empty] | 15.04 | For shutters of doors, windows & ventilators including providing and fixing hinges/ pivots and making provision for fixing of fittings wherever required including the cost of EPDM rubber / neoprene gasket required (Fittings shall be paid for separately)
15.05 | Anodised aluminium (anodised transparent or dyed to required shade according to IS: 1868, Minimum anodic coating of grade AC 15) |  | 75 | kg | 466.29 |  |  | Excess(+) | 1 | Full Conversion | INR | [40 empty] | 34971.75 | 34971.75 | INR Thirty Four Thousand Nine Hundred & Seventy One and Paise Seventy Five Only | 15.05 | Anodised aluminium (anodised transparent or dyed to required shade according to IS: 1868, Minimum anodic coating of grade AC 15) | 75 | kg
15.06 | Providing and fixing stainless steel (SS 304 grade) adjustable friction windows stays of approved quality with necessary stainless steel screws etc. to the side hung windows as per direction of Engineer- in-charge complete. | [53 empty] | 15.06 | Providing and fixing stainless steel (SS 304 grade) adjustable friction windows stays of approved quality with necessary stainless steel screws etc. to the side hung windows as per direction of Engineer- in-charge complete.
15.07 | 255 X 19 mm |  | 32 | each | 288.65 |  |  | Excess(+) | 1 | Full Conversion | INR | [40 empty] | 9236.8 | 9236.8 | INR Nine Thousand Two Hundred & Thirty Six and Paise Eighty Only | 15.07 | 255 X 19 mm | 32 | each
15.08 | Providing and fixing anodised aluminium grill (anodised transparent or dyed to required shade according to IS: 1868 with minimum anodic coating of grade AC 15) of approved design/pattern, with approved standard section and fixed to the existing window frame with C.P. brass/ stainless steel screws @ 200 mm centre to centre, including cutting the grill to proper opening size for fixing and operation of handles and fixing approved anodised aluminium standard section around the opening, all complete as per requirement and direction of Engineer-in-charge. (Only weight of grill to be measured for payment). |  | 6 | kg | 491.76 |  |  | Excess(+) | 1 | Full Conversion | INR | [40 empty] | 2950.56 | 2950.56 | INR Two Thousand Nine Hundred & Fifty and Paise Fifty Six Only | 15.08 | Providing and fixing anodised aluminium grill (anodised transparent or dyed to required shade according to IS: 1868 with minimum anodic coating of grade AC 15) of approved design/pattern, with approved standard section and fixed to the existing window frame with C.P. brass/ stainless steel screws @ 200 mm centre to centre, including cutting the grill to proper opening size for fixing and operation of handles and fixing approved anodised aluminium standard section around the opening, all complete as per requirement and direction of Engineer-in-charge. (Only weight of grill to be measured for payment). | 6 | kg
16 | NEW TECHNOLOGIES AND MATERIALS | [53 empty] | 16 | NEW TECHNOLOGIES AND MATERIALS
16.01 | Providing, mixing and applying bonding coat of approved adhesive on chipped portion of RCC as per specifications and direction of Engineer-In-charge complete in all respect. | [53 empty] | 16.01 | Providing, mixing and applying bonding coat of approved adhesive on chipped portion of RCC as per specifications and direction of Engineer-In-charge complete in all respect.
16.02 | SBR Polymer (@10% of cement weight) modified cementitious bond coat @ 2.2 kg cement per sqm of surface area mixed with specified proportion of approved polymer |  | 11 | sqm | 103.24 |  |  | Excess(+) | 1 | Full Conversion | INR | [40 empty] | 1135.64 | 1135.64 | INR One Thousand One Hundred & Thirty Five and Paise Sixty Four Only | 16.02 | SBR Polymer (@10% of cement weight) modified cementitious bond coat @ 2.2 kg cement per sqm of surface area mixed with specified proportion of approved polymer | 11 | sqm
16.03 | Providing, mixing and applying SBR polymer (of approved make) modified Cement mortar in proportion of 1:4 (1 cement: 4 graded coarse sand with polymer minimum 2% by wt. of cement used) as per specifications and directions of Engineer-in-charge. | [53 empty] | 16.03 | Providing, mixing and applying SBR polymer (of approved make) modified Cement mortar in proportion of 1:4 (1 cement: 4 graded coarse sand with polymer minimum 2% by wt. of cement used) as per specifications and directions of Engineer-in-charge.
16.04 | 25 mm average thickness in 2 layers. |  | 11 | sqm | 447.61 |  |  | Excess(+) | 1 | Full Conversion | INR | [40 empty] | 4923.71 | 4923.71 | INR Four Thousand Nine Hundred & Twenty Three and Paise Seventy One Only | 16.04 | 25 mm average thickness in 2 layers. | 11 | sqm
17 | MINOR CIVIL MAINTENANCE WORK: | [53 empty] | 17 | MINOR CIVIL MAINTENANCE WORK:
17.01 | "Providing and fixing C.P. grating with or without hole for waste pipe for floor/ nahani trap 100 mm dia. weight not less than 100 grams. |  | 3 | Each | 51.62 |  |  | Excess(+) | 1 | Full Conversion | INR | [40 empty] | 154.86 | 154.86 | INR One Hundred & Fifty Four and Paise Eighty Six Only | 17.01 | "Providing and fixing C.P. grating with or without hole for waste pipe for floor/ nahani trap 100 mm dia. weight not less than 100 grams. | 3 | Each
17.02 | Providing and fixing ISI marked flush door shutter non decorative type, core of block board construction with frame of first class hard wood and well matched commercial 3 ply veneering with vertical grains or cross bands and face veneers on both faces of shutters. 35 mm thick including ISI marked M.S butt hinges with necessary screw complete. |  | 4 | Sqm | 1954.84 |  |  | Excess(+) | 1 | Full Conversion | INR | [40 empty] | 7819.36 | 7819.36 | INR Seven Thousand Eight Hundred & Nineteen and Paise Thirty Six Only | 17.02 | Providing and fixing ISI marked flush door shutter non decorative type, core of block board construction with frame of first class hard wood and well matched commercial 3 ply veneering with vertical grains or cross bands and face veneers on both faces of shutters. 35 mm thick including ISI marked M.S butt hinges with necessary screw complete. | 4 | Sqm
17.03 | Providing & fiixing Ebco male Aluminium Hanlde and hook for window etc. power coated in required colour with necessary stainless steel screws etc. to the side hung window as per directions of the Engineer-ib-charge complete. |  | 16 | Each | 131.39 |  |  | Excess(+) | 1 | Full Conversion | INR | [40 empty] | 2102.24 | 2102.24 | INR Two Thousand One Hundred & Two and Paise Twenty Four Only | 17.03 | Providing & fiixing Ebco male Aluminium Hanlde and hook for window etc. power coated in required colour with necessary stainless steel screws etc. to the side hung window as per directions of the Engineer-ib-charge complete. | 16 | Each
Total in Figures | [51 empty] | 262023.01 | 262023.01 | INR Two Lakh Sixty Two Thousand &Twenty Three and Paise One Only
Quoted Rate in Figures |  |  |  | Select | [47 empty] | 0 | 0 | INR Zero Only
Quoted Rate in Words |  | INR Zero Only
Note on K18: gepadmin: 1. If you choose "Full Conversion" then Column BA (AMOUNT) and Column BB (TAXES) BOTH values will be convert based on selected Currency in (Column L). 2. If you choose "Partial Conversion" then Column BA (AMOUNT) only will be converted based on selected currency (Column L) and Column BB (TAXES) value (INR) will be added to the converted values.
Note on K19: gepadmin: 1. If you choose "Full Conversion" then Column BA (AMOUNT) and Column BB (TAXES) BOTH values will be convert based on selected Currency in (Column L). 2. If you choose "Partial Conversion" then Column BA (AMOUNT) only will be converted based on selected currency (Column L) and Column BB (TAXES) value (INR) will be added to the converted values.
Note on K21: gepadmin: 1. If you choose "Full Conversion" then Column BA (AMOUNT) and Column BB (TAXES) BOTH values will be convert based on selected Currency in (Column L). 2. If you choose "Partial Conversion" then Column BA (AMOUNT) only will be converted based on selected currency (Column L) and Column BB (TAXES) value (INR) will be added to the converted values.
Note on K23: gepadmin: 1. If you choose "Full Conversion" then Column BA (AMOUNT) and Column BB (TAXES) BOTH values will be convert based on selected Currency in (Column L). 2. If you choose "Partial Conversion" then Column BA (AMOUNT) only will be converted based on selected currency (Column L) and Column BB (TAXES) value (INR) will be added to the converted values.
Note on K47: gepadmin: 1. If you choose "Full Conversion" then Column BA (AMOUNT) and Column BB (TAXES) BOTH values will be convert based on selected Currency in (Column L). 2. If you choose "Partial Conversion" then Column BA (AMOUNT) only will be converted based on selected currency (Column L) and Column BB (TAXES) value (INR) will be added to the converted values.
Note on K49: gepadmin: 1. If you choose "Full Conversion" then Column BA (AMOUNT) and Column BB (TAXES) BOTH values will be convert based on selected Currency in (Column L). 2. If you choose "Partial Conversion" then Column BA (AMOUNT) only will be converted based on selected currency (Column L) and Column BB (TAXES) value (INR) will be added to the converted values.
Note on K15: gepadmin: 1. If you choose "Full Conversion" then Column BA (AMOUNT) and Column BB (TAXES) BOTH values will be convert based on selected Currency in (Column L). 2. If you choose "Partial Conversion" then Column BA (AMOUNT) only will be converted based on selected currency (Column L) and Column BB (TAXES) value (INR) will be added to the converted values.
Note on K52: gepadmin: 1. If you choose "Full Conversion" then Column BA (AMOUNT) and Column BB (TAXES) BOTH values will be convert based on selected Currency in (Column L). 2. If you choose "Partial Conversion" then Column BA (AMOUNT) only will be converted based on selected currency (Column L) and Column BB (TAXES) value (INR) will be added to the converted values.
Note on K54: gepadmin: 1. If you choose "Full Conversion" then Column BA (AMOUNT) and Column BB (TAXES) BOTH values will be convert based on selected Currency in (Column L). 2. If you choose "Partial Conversion" then Column BA (AMOUNT) only will be converted based on selected currency (Column L) and Column BB (TAXES) value (INR) will be added to the converted values.
Note on K56: gepadmin: 1. If you choose "Full Conversion" then Column BA (AMOUNT) and Column BB (TAXES) BOTH values will be convert based on selected Currency in (Column L). 2. If you choose "Partial Conversion" then Column BA (AMOUNT) only will be converted based on selected currency (Column L) and Column BB (TAXES) value (INR) will be added to the converted values.
Note on K59: gepadmin: 1. If you choose "Full Conversion" then Column BA (AMOUNT) and Column BB (TAXES) BOTH values will be convert based on selected Currency in (Column L). 2. If you choose "Partial Conversion" then Column BA (AMOUNT) only will be converted based on selected currency (Column L) and Column BB (TAXES) value (INR) will be added to the converted values.
Note on K26: gepadmin: 1. If you choose "Full Conversion" then Column BA (AMOUNT) and Column BB (TAXES) BOTH values will be convert based on selected Currency in (Column L). 2. If you choose "Partial Conversion" then Column BA (AMOUNT) only will be converted based on selected currency (Column L) and Column BB (TAXES) value (INR) will be added to the converted values.
Note on K27: gepadmin: 1. If you choose "Full Conversion" then Column BA (AMOUNT) and Column BB (TAXES) BOTH values will be convert based on selected Currency in (Column L). 2. If you choose "Partial Conversion" then Column BA (AMOUNT) only will be converted based on selected currency (Column L) and Column BB (TAXES) value (INR) will be added to the converted values.
Note on K29: gepadmin: 1. If you choose "Full Conversion" then Column BA (AMOUNT) and Column BB (TAXES) BOTH values will be convert based on selected Currency in (Column L). 2. If you choose "Partial Conversion" then Column BA (AMOUNT) only will be converted based on selected currency (Column L) and Column BB (TAXES) value (INR) will be added to the converted values.
Note on K42: gepadmin: 1. If you choose "Full Conversion" then Column BA (AMOUNT) and Column BB (TAXES) BOTH values will be convert based on selected Currency in (Column L). 2. If you choose "Partial Conversion" then Column BA (AMOUNT) only will be converted based on selected currency (Column L) and Column BB (TAXES) value (INR) will be added to the converted values.
Note on K44: gepadmin: 1. If you choose "Full Conversion" then Column BA (AMOUNT) and Column BB (TAXES) BOTH values will be convert based on selected Currency in (Column L). 2. If you choose "Partial Conversion" then Column BA (AMOUNT) only will be converted based on selected currency (Column L) and Column BB (TAXES) value (INR) will be added to the converted values.
Note on K45: gepadmin: 1. If you choose "Full Conversion" then Column BA (AMOUNT) and Column BB (TAXES) BOTH values will be convert based on selected Currency in (Column L). 2. If you choose "Partial Conversion" then Column BA (AMOUNT) only will be converted based on selected currency (Column L) and Column BB (TAXES) value (INR) will be added to the converted values.
Note on K34: gepadmin: 1. If you choose "Full Conversion" then Column BA (AMOUNT) and Column BB (TAXES) BOTH values will be convert based on selected Currency in (Column L). 2. If you choose "Partial Conversion" then Column BA (AMOUNT) only will be converted based on selected currency (Column L) and Column BB (TAXES) value (INR) will be added to the converted values.
Note on K36: gepadmin: 1. If you choose "Full Conversion" then Column BA (AMOUNT) and Column BB (TAXES) BOTH values will be convert based on selected Currency in (Column L). 2. If you choose "Partial Conversion" then Column BA (AMOUNT) only will be converted based on selected currency (Column L) and Column BB (TAXES) value (INR) will be added to the converted values.
Note on K37: gepadmin: 1. If you choose "Full Conversion" then Column BA (AMOUNT) and Column BB (TAXES) BOTH values will be convert based on selected Currency in (Column L). 2. If you choose "Partial Conversion" then Column BA (AMOUNT) only will be converted based on selected currency (Column L) and Column BB (TAXES) value (INR) will be added to the converted values.
Note on K39: gepadmin: 1. If you choose "Full Conversion" then Column BA (AMOUNT) and Column BB (TAXES) BOTH values will be convert based on selected Currency in (Column L). 2. If you choose "Partial Conversion" then Column BA (AMOUNT) only will be converted based on selected currency (Column L) and Column BB (TAXES) value (INR) will be added to the converted values.
Note on K40: gepadmin: 1. If you choose "Full Conversion" then Column BA (AMOUNT) and Column BB (TAXES) BOTH values will be convert based on selected Currency in (Column L). 2. If you choose "Partial Conversion" then Column BA (AMOUNT) only will be converted based on selected currency (Column L) and Column BB (TAXES) value (INR) will be added to the converted values.
Note on K32: gepadmin: 1. If you choose "Full Conversion" then Column BA (AMOUNT) and Column BB (TAXES) BOTH values will be convert based on selected Currency in (Column L). 2. If you choose "Partial Conversion" then Column BA (AMOUNT) only will be converted based on selected currency (Column L) and Column BB (TAXES) value (INR) will be added to the converted values.
Note on K61: gepadmin: 1. If you choose "Full Conversion" then Column BA (AMOUNT) and Column BB (TAXES) BOTH values will be convert based on selected Currency in (Column L). 2. If you choose "Partial Conversion" then Column BA (AMOUNT) only will be converted based on selected currency (Column L) and Column BB (TAXES) value (INR) will be added to the converted values.
Note on K64: gepadmin: 1. If you choose "Full Conversion" then Column BA (AMOUNT) and Column BB (TAXES) BOTH values will be convert based on selected Currency in (Column L). 2. If you choose "Partial Conversion" then Column BA (AMOUNT) only will be converted based on selected currency (Column L) and Column BB (TAXES) value (INR) will be added to the converted values.
Note on K66: gepadmin: 1. If you choose "Full Conversion" then Column BA (AMOUNT) and Column BB (TAXES) BOTH values will be convert based on selected Currency in (Column L). 2. If you choose "Partial Conversion" then Column BA (AMOUNT) only will be converted based on selected currency (Column L) and Column BB (TAXES) value (INR) will be added to the converted values.
Note on K68: gepadmin: 1. If you choose "Full Conversion" then Column BA (AMOUNT) and Column BB (TAXES) BOTH values will be convert based on selected Currency in (Column L). 2. If you choose "Partial Conversion" then Column BA (AMOUNT) only will be converted based on selected currency (Column L) and Column BB (TAXES) value (INR) will be added to the converted values.
Note on K70: gepadmin: 1. If you choose "Full Conversion" then Column BA (AMOUNT) and Column BB (TAXES) BOTH values will be convert based on selected Currency in (Column L). 2. If you choose "Partial Conversion" then Column BA (AMOUNT) only will be converted based on selected currency (Column L) and Column BB (TAXES) value (INR) will be added to the converted values.
Note on K72: gepadmin: 1. If you choose "Full Conversion" then Column BA (AMOUNT) and Column BB (TAXES) BOTH values will be convert based on selected Currency in (Column L). 2. If you choose "Partial Conversion" then Column BA (AMOUNT) only will be converted based on selected currency (Column L) and Column BB (TAXES) value (INR) will be added to the converted values.
Note on K73: gepadmin: 1. If you choose "Full Conversion" then Column BA (AMOUNT) and Column BB (TAXES) BOTH values will be convert based on selected Currency in (Column L). 2. If you choose "Partial Conversion" then Column BA (AMOUNT) only will be converted based on selected currency (Column L) and Column BB (TAXES) value (INR) will be added to the converted values.
Note on K75: gepadmin: 1. If you choose "Full Conversion" then Column BA (AMOUNT) and Column BB (TAXES) BOTH values will be convert based on selected Currency in (Column L). 2. If you choose "Partial Conversion" then Column BA (AMOUNT) only will be converted based on selected currency (Column L) and Column BB (TAXES) value (INR) will be added to the converted values.
Note on K77: gepadmin: 1. If you choose "Full Conversion" then Column BA (AMOUNT) and Column BB (TAXES) BOTH values will be convert based on selected Currency in (Column L). 2. If you choose "Partial Conversion" then Column BA (AMOUNT) only will be converted based on selected currency (Column L) and Column BB (TAXES) value (INR) will be added to the converted values.
Note on K78: gepadmin: 1. If you choose "Full Conversion" then Column BA (AMOUNT) and Column BB (TAXES) BOTH values will be convert based on selected Currency in (Column L). 2. If you choose "Partial Conversion" then Column BA (AMOUNT) only will be converted based on selected currency (Column L) and Column BB (TAXES) value (INR) will be added to the converted values.
Note on K80: gepadmin: 1. If you choose "Full Conversion" then Column BA (AMOUNT) and Column BB (TAXES) BOTH values will be convert based on selected Currency in (Column L). 2. If you choose "Partial Conversion" then Column BA (AMOUNT) only will be converted based on selected currency (Column L) and Column BB (TAXES) value (INR) will be added to the converted values.
Note on K82: gepadmin: 1. If you choose "Full Conversion" then Column BA (AMOUNT) and Column BB (TAXES) BOTH values will be convert based on selected Currency in (Column L). 2. If you choose "Partial Conversion" then Column BA (AMOUNT) only will be converted based on selected currency (Column L) and Column BB (TAXES) value (INR) will be added to the converted values.
Note on K85: gepadmin: 1. If you choose "Full Conversion" then Column BA (AMOUNT) and Column BB (TAXES) BOTH values will be convert based on selected Currency in (Column L). 2. If you choose "Partial Conversion" then Column BA (AMOUNT) only will be converted based on selected currency (Column L) and Column BB (TAXES) value (INR) will be added to the converted values.
Note on K86: gepadmin: 1. If you choose "Full Conversion" then Column BA (AMOUNT) and Column BB (TAXES) BOTH values will be convert based on selected Currency in (Column L). 2. If you choose "Partial Conversion" then Column BA (AMOUNT) only will be converted based on selected currency (Column L) and Column BB (TAXES) value (INR) will be added to the converted values.
Note on K89: gepadmin: 1. If you choose "Full Conversion" then Column BA (AMOUNT) and Column BB (TAXES) BOTH values will be convert based on selected Currency in (Column L). 2. If you choose "Partial Conversion" then Column BA (AMOUNT) only will be converted based on selected currency (Column L) and Column BB (TAXES) value (INR) will be added to the converted values.
Note on K91: gepadmin: 1. If you choose "Full Conversion" then Column BA (AMOUNT) and Column BB (TAXES) BOTH values will be convert based on selected Currency in (Column L). 2. If you choose "Partial Conversion" then Column BA (AMOUNT) only will be converted based on selected currency (Column L) and Column BB (TAXES) value (INR) will be added to the converted values.
Note on K93: gepadmin: 1. If you choose "Full Conversion" then Column BA (AMOUNT) and Column BB (TAXES) BOTH values will be convert based on selected Currency in (Column L). 2. If you choose "Partial Conversion" then Column BA (AMOUNT) only will be converted based on selected currency (Column L) and Column BB (TAXES) value (INR) will be added to the converted values.
Note on K95: gepadmin: 1. If you choose "Full Conversion" then Column BA (AMOUNT) and Column BB (TAXES) BOTH values will be convert based on selected Currency in (Column L). 2. If you choose "Partial Conversion" then Column BA (AMOUNT) only will be converted based on selected currency (Column L) and Column BB (TAXES) value (INR) will be added to the converted values.
Note on K96: gepadmin: 1. If you choose "Full Conversion" then Column BA (AMOUNT) and Column BB (TAXES) BOTH values will be convert based on selected Currency in (Column L). 2. If you choose "Partial Conversion" then Column BA (AMOUNT) only will be converted based on selected currency (Column L) and Column BB (TAXES) value (INR) will be added to the converted values.
Note on K97: gepadmin: 1. If you choose "Full Conversion" then Column BA (AMOUNT) and Column BB (TAXES) BOTH values will be convert based on selected Currency in (Column L). 2. If you choose "Partial Conversion" then Column BA (AMOUNT) only will be converted based on selected currency (Column L) and Column BB (TAXES) value (INR) will be added to the converted values.
Note on K98: gepadmin: 1. If you choose "Full Conversion" then Column BA (AMOUNT) and Column BB (TAXES) BOTH values will be convert based on selected Currency in (Column L). 2. If you choose "Partial Conversion" then Column BA (AMOUNT) only will be converted based on selected currency (Column L) and Column BB (TAXES) value (INR) will be added to the converted values.
Note on K101: gepadmin: 1. If you choose "Full Conversion" then Column BA (AMOUNT) and Column BB (TAXES) BOTH values will be convert based on selected Currency in (Column L). 2. If you choose "Partial Conversion" then Column BA (AMOUNT) only will be converted based on selected currency (Column L) and Column BB (TAXES) value (INR) will be added to the converted values.
Note on K102: gepadmin: 1. If you choose "Full Conversion" then Column BA (AMOUNT) and Column BB (TAXES) BOTH values will be convert based on selected Currency in (Column L). 2. If you choose "Partial Conversion" then Column BA (AMOUNT) only will be converted based on selected currency (Column L) and Column BB (TAXES) value (INR) will be added to the converted values.
Note on K106: gepadmin: 1. If you choose "Full Conversion" then Column BA (AMOUNT) and Column BB (TAXES) BOTH values will be convert based on selected Currency in (Column L). 2. If you choose "Partial Conversion" then Column BA (AMOUNT) only will be converted based on selected currency (Column L) and Column BB (TAXES) value (INR) will be added to the converted values.
Note on K107: gepadmin: 1. If you choose "Full Conversion" then Column BA (AMOUNT) and Column BB (TAXES) BOTH values will be convert based on selected Currency in (Column L). 2. If you choose "Partial Conversion" then Column BA (AMOUNT) only will be converted based on selected currency (Column L) and Column BB (TAXES) value (INR) will be added to the converted values.
Note on K109: gepadmin: 1. If you choose "Full Conversion" then Column BA (AMOUNT) and Column BB (TAXES) BOTH values will be convert based on selected Currency in (Column L). 2. If you choose "Partial Conversion" then Column BA (AMOUNT) only will be converted based on selected currency (Column L) and Column BB (TAXES) value (INR) will be added to the converted values.
Note on K112: gepadmin: 1. If you choose "Full Conversion" then Column BA (AMOUNT) and Column BB (TAXES) BOTH values will be convert based on selected Currency in (Column L). 2. If you choose "Partial Conversion" then Column BA (AMOUNT) only will be converted based on selected currency (Column L) and Column BB (TAXES) value (INR) will be added to the converted values.
Note on K113: gepadmin: 1. If you choose "Full Conversion" then Column BA (AMOUNT) and Column BB (TAXES) BOTH values will be convert based on selected Currency in (Column L). 2. If you choose "Partial Conversion" then Column BA (AMOUNT) only will be converted based on selected currency (Column L) and Column BB (TAXES) value (INR) will be added to the converted values.
Note on K115: gepadmin: 1. If you choose "Full Conversion" then Column BA (AMOUNT) and Column BB (TAXES) BOTH values will be convert based on selected Currency in (Column L). 2. If you choose "Partial Conversion" then Column BA (AMOUNT) only will be converted based on selected currency (Column L) and Column BB (TAXES) value (INR) will be added to the converted values.
Note on K117: gepadmin: 1. If you choose "Full Conversion" then Column BA (AMOUNT) and Column BB (TAXES) BOTH values will be convert based on selected Currency in (Column L). 2. If you choose "Partial Conversion" then Column BA (AMOUNT) only will be converted based on selected currency (Column L) and Column BB (TAXES) value (INR) will be added to the converted values.
Note on K118: gepadmin: 1. If you choose "Full Conversion" then Column BA (AMOUNT) and Column BB (TAXES) BOTH values will be convert based on selected Currency in (Column L). 2. If you choose "Partial Conversion" then Column BA (AMOUNT) only will be converted based on selected currency (Column L) and Column BB (TAXES) value (INR) will be added to the converted values.
Note on K122: gepadmin: 1. If you choose "Full Conversion" then Column BA (AMOUNT) and Column BB (TAXES) BOTH values will be convert based on selected Currency in (Column L). 2. If you choose "Partial Conversion" then Column BA (AMOUNT) only will be converted based on selected currency (Column L) and Column BB (TAXES) value (INR) will be added to the converted values.
Note on K124: gepadmin: 1. If you choose "Full Conversion" then Column BA (AMOUNT) and Column BB (TAXES) BOTH values will be convert based on selected Currency in (Column L). 2. If you choose "Partial Conversion" then Column BA (AMOUNT) only will be converted based on selected currency (Column L) and Column BB (TAXES) value (INR) will be added to the converted values.
Note on K126: gepadmin: 1. If you choose "Full Conversion" then Column BA (AMOUNT) and Column BB (TAXES) BOTH values will be convert based on selected Currency in (Column L). 2. If you choose "Partial Conversion" then Column BA (AMOUNT) only will be converted based on selected currency (Column L) and Column BB (TAXES) value (INR) will be added to the converted values.
Note on K127: gepadmin: 1. If you choose "Full Conversion" then Column BA (AMOUNT) and Column BB (TAXES) BOTH values will be convert based on selected Currency in (Column L). 2. If you choose "Partial Conversion" then Column BA (AMOUNT) only will be converted based on selected currency (Column L) and Column BB (TAXES) value (INR) will be added to the converted values.
Note on K130: gepadmin: 1. If you choose "Full Conversion" then Column BA (AMOUNT) and Column BB (TAXES) BOTH values will be convert based on selected Currency in (Column L). 2. If you choose "Partial Conversion" then Column BA (AMOUNT) only will be converted based on selected currency (Column L) and Column BB (TAXES) value (INR) will be added to the converted values.
Note on K132: gepadmin: 1. If you choose "Full Conversion" then Column BA (AMOUNT) and Column BB (TAXES) BOTH values will be convert based on selected Currency in (Column L). 2. If you choose "Partial Conversion" then Column BA (AMOUNT) only will be converted based on selected currency (Column L) and Column BB (TAXES) value (INR) will be added to the converted values.
Note on K134: gepadmin: 1. If you choose "Full Conversion" then Column BA (AMOUNT) and Column BB (TAXES) BOTH values will be convert based on selected Currency in (Column L). 2. If you choose "Partial Conversion" then Column BA (AMOUNT) only will be converted based on selected currency (Column L) and Column BB (TAXES) value (INR) will be added to the converted values.
Note on K135: gepadmin: 1. If you choose "Full Conversion" then Column BA (AMOUNT) and Column BB (TAXES) BOTH values will be convert based on selected Currency in (Column L). 2. If you choose "Partial Conversion" then Column BA (AMOUNT) only will be converted based on selected currency (Column L) and Column BB (TAXES) value (INR) will be added to the converted values.
Note on K136: gepadmin: 1. If you choose "Full Conversion" then Column BA (AMOUNT) and Column BB (TAXES) BOTH values will be convert based on selected Currency in (Column L). 2. If you choose "Partial Conversion" then Column BA (AMOUNT) only will be converted based on selected currency (Column L) and Column BB (TAXES) value (INR) will be added to the converted values.

## Macros
Please Enable Macros to View BoQ information