## BoQ1 (hidden)
Percentage BoQ
BoQ_Ver3.1 | Percentage | Normal | INR Only | INR
Select, At Par, Excess (+), Less (-) |  | IOCL
Tender Inviting Authority: Superintending Engineer, IWD, IIT, Kanpur
Name of Work: Setting right of vacant house no 608 with Servant Quarter and Garage.
Contract No: 45/C/D2/2021-22/02
Name of the Bidder/ Bidding Firm / Company :
PRICE SCHEDULE (This BOQ template must not be modified/replaced by the bidder and the same should be uploaded after filling the relevant columns, else the bidder is liable to be rejected for this tender. Bidders are allowed to enter the Bidder Name and Values only )
NUMBER # | TEXT # | TEXT # | NUMBER # | TEXT # | NUMBER | NUMBER | TEXT | TEXT # | NUMBER # | TEXT# | TEXT # | NUMBER # | NUMBER | NUMBER | NUMBER | NUMBER | TEXT | TEXT | NUMBER | NUMBER | NUMBER | NUMBER | TEXT | TEXT | NUMBER | NUMBER | NUMBER | NUMBER | TEXT | TEXT | NUMBER | NUMBER | NUMBER | NUMBER | TEXT | TEXT | NUMBER | NUMBER | NUMBER | NUMBER | TEXT | TEXT | NUMBER | NUMBER | NUMBER # | NUMBER # | TEXT | TEXT | NUMBER # | NUMBER # | DATE | NUMBER # | NUMBER # | TEXT #
Sl. No. | Item Description | Item Code / Make | Quantity | Units | Estimated Rate in Rs. P |  |  | Addition / Deduction | Addition / Deduction Values | Currency Convertion against each Item | Quoted Currency in INR / Other Currency | BASIC RATE In Figures To be entered by the Bidder Rs. P | Excise Duty | VAT | Freight Charges ( Unloading & Stacking) | Any Other Taxes/Duties/Levies |  |  | Other Taxes 2 | IIIrd Party i.e DGS&D / RITES etc Inspection Charges @0.34%+Service Tax | Less for Cenvat Credit,if any respect of Supplies Under full Excise Duty Category | [30 empty] | TOTAL AMOUNT in Rs. P | TOTAL AMOUNT With Taxes | TOTAL AMOUNT In Words
1 | 2 | 3 | 4 | 5 | 6 | 7 | 8 | 9 | 10 | 11 | 12 | 13 | 14 | 15 | 16 | 17 | 18 | 19 | 20 | 21 | 22 | 23 | 24 | 25 | 26 | 27 | 28 | 29 | 30 | 31 | 32 | 33 | 34 | 35 | 36 | 37 | 38 | 39 | 40 | 41 | 42 | 43 | 44 | 45 | 46 | 47 | 48 | 49 | 50 | 51 | 52 | 7 | 54 | 8
1 | CARRIAGE OF MATERIALS | item no.1 | [52 empty] | 1 | CARRIAGE OF MATERIALS | item no.1 |  |  | Construction of chamber for 100mm sluices valve | item1 | 10 | 1 Nos
1.01 | By Mechanical Transport including loading,unloading and stacking | item no.2 | [52 empty] | 1.01 | By Mechanical Transport including loading,unloading and stacking | item no.2 |  |  | Supplying, Conveying and fixing spls. Including eart | item1 | 123.223 | Nos
1.02 | Lime, moorum, building rubbish Lead - 2 km | item no.3 | 10.2 | cum | 104.81 |  |  | Excess(+) | 1 | Full Conversion | INR | [40 empty] | #VALUE! | #VALUE! | #VALUE! | 1.02 | Lime, moorum, building rubbish Lead - 2 km | item no.3 | 10.2 | cum | Construction of chamber for 100mm sluice plates | item2 | 213 | Nos
2 | EARTH WORK | item no.4 | [52 empty] | 2 | EARTH WORK | item no.4
2.01 | Earth work in excavation by mechanical means (Hydraulic excavator)/manual means over areas (exceeding 30 cm in depth, 1.5 m in width as well as 10 sqm on plan) including getting out and disposal of excavated earth lead upto 50 m and lift upto 1.5 m, as directed by Engineer-in-charge. | item no.5 | [52 empty] | 2.01 | Earth work in excavation by mechanical means (Hydraulic excavator)/manual means over areas (exceeding 30 cm in depth, 1.5 m in width as well as 10 sqm on plan) including getting out and disposal of excavated earth lead upto 50 m and lift upto 1.5 m, as directed by Engineer-in-charge. | item no.5
2.02 | All kinds of soil | item no.6 | 2.6 | cum | 159.44 |  |  | Excess(+) | 1 | Full Conversion | INR | [40 empty] | #VALUE! | #VALUE! | #VALUE! | 2.02 | All kinds of soil | item no.6 | 2.6 | cum
2.03 | Excavating trenches of required width for pipes, cables, etc including excavation for sockets, and dressing of sides, ramming of bottoms, depth upto 1.5 m, including getting out the excavated soil, and then returning the soil as required, in layers not exceeding 20 cm in depth, including consolidating each deposited layer by ramming, watering, etc. and disposing of surplus excavated soil as directed, within a lead of 50 m : | item no.7 | [52 empty] | 2.03 | Excavating trenches of required width for pipes, cables, etc including excavation for sockets, and dressing of sides, ramming of bottoms, depth upto 1.5 m, including getting out the excavated soil, and then returning the soil as required, in layers not exceeding 20 cm in depth, including consolidating each deposited layer by ramming, watering, etc. and disposing of surplus excavated soil as directed, within a lead of 50 m : | item no.7
2.04 | All kinds of soil | item no.8 | [52 empty] | 2.04 | All kinds of soil | item no.8 |  |  | Construction of chamber for 100mm sluices valve | item3 | 10 | Nos
2.05 | Pipes, cables etc. exceeding 80 mm dia. but not exceeding 300 mm dia | item no.9 | 11.2 | metre | 319.33 |  |  | Excess(+) | 1 | Full Conversion | INR | [40 empty] | #VALUE! | #VALUE! | #VALUE! | 2.05 | Pipes, cables etc. exceeding 80 mm dia. but not exceeding 300 mm dia | item no.9 | 11.2 | metre
2.06 | Supplying and filling in plinth with sand under floors, including watering, ramming, consolidating and dressing complete. | item no.10 | 0.4 | cum | 1712.45 |  |  | Excess(+) | 1 | Full Conversion | INR | [40 empty] | #VALUE! | #VALUE! | #VALUE! | 2.06 | Supplying and filling in plinth with sand under floors, including watering, ramming, consolidating and dressing complete. | item no.10 | 0.4 | cum | Supplying, Conveying and fixing spls. Including eart | item1 | 123.223 | Nos
2.07 | Clearing jungle including uprooting of rank vegetation, grass, brush wood, trees and saplings of girth up to 30 cm measured at a height of 1 m above ground level and removal of rubbish up to a distance of 50 m outside the periphery of the area cleared. | item no.11 | 132 | sqm | 11 |  |  | Excess(+) | 1 | Full Conversion | INR | [40 empty] | #VALUE! | #VALUE! | #VALUE! | 2.07 | Clearing jungle including uprooting of rank vegetation, grass, brush wood, trees and saplings of girth up to 30 cm measured at a height of 1 m above ground level and removal of rubbish up to a distance of 50 m outside the periphery of the area cleared. | item no.11 | 132 | sqm | Supplying, Conveying and fixing spls. Including ea | item4 | 10 | Nos
2.08 | Supplying chemical emulsion in sealed containers including delivery as specified. | item no.12 | [52 empty] | 2.08 | Supplying chemical emulsion in sealed containers including delivery as specified. | item no.12
2.09 | Chlorpyriphos/ Lindane emulsifiable concentrate of 20% | item no.13 | 20 | litre | 176.1 |  |  | Excess(+) | 1 | Full Conversion | INR | [40 empty] | #VALUE! | #VALUE! | #VALUE! | 2.09 | Chlorpyriphos/ Lindane emulsifiable concentrate of 20% | item no.13 | 20 | litre | Construction of chamber for 100mm sluice plates | item2 | 213 | Nos
3 | CONCRETE WORK | item no.14 | [52 empty] | 3 | CONCRETE WORK | item no.14
3.01 | Providing and laying in position cement concrete of specified grade excluding the cost of centering and shuttering - All work up to plinth level : | item no.15 | [52 empty] | 3.01 | Providing and laying in position cement concrete of specified grade excluding the cost of centering and shuttering - All work up to plinth level : | item no.15
3.02 | 1:2:4 (1 cement : 2 coarse sand (zone-III) derived from natural sources: 4 graded stone aggregate 20 mm nominal size derived from natural sources). | item no.16 | 1.78 | cum | 5952.3 |  |  | Excess(+) | 1 | Full Conversion | INR | [40 empty] | #VALUE! | #VALUE! | #VALUE! | 3.02 | 1:2:4 (1 cement : 2 coarse sand (zone-III) derived from natural sources: 4 graded stone aggregate 20 mm nominal size derived from natural sources). | item no.16 | 1.78 | cum
3.03 | Making plinth protection 50mm thick of cement concrete 1:3:6 (1 cement : 3 coarse sand derived from natural sources : 6 graded stone aggregate 20 mm nominal size derived from natural sources) over 75mm thick bed of dry brick ballast 40 mm nominal size, well rammed and consolidated and grouted with fine sand, including necessary excavation, levelling & dressing & finishing the top smooth. | item no.17 | 0.98 | sqm | 538.4 |  |  | Excess(+) | 1 | Full Conversion | INR | [40 empty] | #VALUE! | #VALUE! | #VALUE! | 3.03 | Making plinth protection 50mm thick of cement concrete 1:3:6 (1 cement : 3 coarse sand derived from natural sources : 6 graded stone aggregate 20 mm nominal size derived from natural sources) over 75mm thick bed of dry brick ballast 40 mm nominal size, well rammed and consolidated and grouted with fine sand, including necessary excavation, levelling & dressing & finishing the top smooth. | item no.17 | 0.98 | sqm
4 | REINFORCED CEMENT CONCRETE | item no.18 | [52 empty] | 4 | REINFORCED CEMENT CONCRETE | item no.18
4.01 | Reinforced cement concrete work in walls (any thickness), including attached pilasters, buttresses, plinth and string courses, fillets, columns, pillars, piers, abutments, posts and struts etc. above plinth level up to floor five level, excluding cost of centering, shuttering, finishing and reinforcement | item no.19 | [52 empty] | 4.01 | Reinforced cement concrete work in walls (any thickness), including attached pilasters, buttresses, plinth and string courses, fillets, columns, pillars, piers, abutments, posts and struts etc. above plinth level up to floor five level, excluding cost of centering, shuttering, finishing and reinforcement | item no.19
4.02 | 1:1.5:3 (1 cement : 1.5 coarse sand (zone-III) derived from natural sources : 3 graded stone aggregate 20 mm nominal size derived from natural sources). | item no.20 | 0.15 | cum | 8159.57 |  |  | Excess(+) | 1 | Full Conversion | INR | [40 empty] | #VALUE! | #VALUE! | #VALUE! | 4.02 | 1:1.5:3 (1 cement : 1.5 coarse sand (zone-III) derived from natural sources : 3 graded stone aggregate 20 mm nominal size derived from natural sources). | item no.20 | 0.15 | cum
4.03 | Reinforced cement concrete work in beams, suspended floors, roofs having slope up to 15° landings, balconies, shelves, chajjas, lintels, bands, plain window sills, staircases and spiral stair cases above plinth level up to floor five level, excluding the cost of centering, shuttering, finishing and reinforcement, with 1:1.5:3 (1 cement: 1.5 coarse sand (zone-III)derived from natural sources: 3 graded stone aggregate 20 mm nominal size derived from natural sources). | item no.21 | 2.85 | cum | 8560.98 |  |  | Excess(+) | 1 | Full Conversion | INR | [40 empty] | #VALUE! | #VALUE! | #VALUE! | 4.03 | Reinforced cement concrete work in beams, suspended floors, roofs having slope up to 15° landings, balconies, shelves, chajjas, lintels, bands, plain window sills, staircases and spiral stair cases above plinth level up to floor five level, excluding the cost of centering, shuttering, finishing and reinforcement, with 1:1.5:3 (1 cement: 1.5 coarse sand (zone-III)derived from natural sources: 3 graded stone aggregate 20 mm nominal size derived from natural sources). | item no.21 | 2.85 | cum
4.04 | Centering and shuttering including strutting, propping etc. and removal of form for | item no.22 | [52 empty] | 4.04 | Centering and shuttering including strutting, propping etc. and removal of form for | item no.22
4.05 | Foundations, footings, bases of columns, etc. for mass concrete | item no.23 | 0.6 | sqm | 249.75 |  |  | Excess(+) | 1 | Full Conversion | INR | [40 empty] | #VALUE! | #VALUE! | #VALUE! | 4.05 | Foundations, footings, bases of columns, etc. for mass concrete | item no.23 | 0.6 | sqm
4.06 | Walls (any thickness) including attached pilasters, butteresses, plinth and string courses etc. | item no.24 | 1.1 | sqm | 534.23 |  |  | Excess(+) | 1 | Full Conversion | INR | [40 empty] | #VALUE! | #VALUE! | #VALUE! | 4.06 | Walls (any thickness) including attached pilasters, butteresses, plinth and string courses etc. | item no.24 | 1.1 | sqm
4.07 | Suspended floors, roofs, landings, balconies and access platform | item no.25 | 1.5 | sqm | 607.67 |  |  | Excess(+) | 1 | Full Conversion | INR | [40 empty] | #VALUE! | #VALUE! | #VALUE! | 4.07 | Suspended floors, roofs, landings, balconies and access platform | item no.25 | 1.5 | sqm
4.08 | Shelves (Cast in situ) | item no.26 | 16 | sqm | 607.67 |  |  | Excess(+) | 1 | Full Conversion | INR | [40 empty] | #VALUE! | #VALUE! | #VALUE! | 4.08 | Shelves (Cast in situ) | item no.26 | 16 | sqm
4.09 | Stairs, (excluding landings) except spiral-staircases | item no.27 | 11 | sqm | 545.68 |  |  | Excess(+) | 1 | Full Conversion | INR | [40 empty] | #VALUE! | #VALUE! | #VALUE! | 4.09 | Stairs, (excluding landings) except spiral-staircases | item no.27 | 11 | sqm
4.1 | Steel reinforcement for R.C.C. work including straightening, cutting, bending, placing in position and binding all complete above plinth level. | item no.28 | [52 empty] | 4.1 | Steel reinforcement for R.C.C. work including straightening, cutting, bending, placing in position and binding all complete above plinth level. | item no.28
4.11 | Cold twisted bars | item no.29 | 503 | kg | 73.21 |  |  | Excess(+) | 1 | Full Conversion | INR | [40 empty] | #VALUE! | #VALUE! | #VALUE! | 4.11 | Cold twisted bars | item no.29 | 503 | kg
5 | MASONRY WORK | item no.30 | [52 empty] | 5 | MASONRY WORK | item no.30
5.01 | Brick work with common burnt clay F.P.S. (non modular) bricks of class designation 7.5 in foundation and plinth in: | item no.31 | [52 empty] | 5.01 | Brick work with common burnt clay F.P.S. (non modular) bricks of class designation 7.5 in foundation and plinth in: | item no.31
5.02 | Cement mortar 1:6 (1 cement : 6 coarse sand) | item no.32 | 1.94 | cum | 5398.9 |  |  | Excess(+) | 1 | Full Conversion | INR | [40 empty] | #VALUE! | #VALUE! | #VALUE! | 5.02 | Cement mortar 1:6 (1 cement : 6 coarse sand) | item no.32 | 1.94 | cum
5.03 | Brick work with common burnt clay F.P.S. (non modular) bricks of class designation 7.5 in superstructure above plinth level up to floor V level in all shapes and sizes in : | item no.33 | [52 empty] | 5.03 | Brick work with common burnt clay F.P.S. (non modular) bricks of class designation 7.5 in superstructure above plinth level up to floor V level in all shapes and sizes in : | item no.33
5.04 | Cement mortar 1:6 (1 cement : 6 coarse sand) | item no.34 | 12.53 | cum | 6655.37 |  |  | Excess(+) | 1 | Full Conversion | INR | [40 empty] | #VALUE! | #VALUE! | #VALUE! | 5.04 | Cement mortar 1:6 (1 cement : 6 coarse sand) | item no.34 | 12.53 | cum
5.05 | Half brick masonry with common burnt clay F.P.S. (non modular) bricks of class designation 7.5 in foundations and plinth in : | item no.35 | [52 empty] | 5.05 | Half brick masonry with common burnt clay F.P.S. (non modular) bricks of class designation 7.5 in foundations and plinth in : | item no.35
5.06 | cement mortar 1:4 (1 cement : 4 coarse sand) | item no.36 | 5.6 | sqm | 678.43 |  |  | Excess(+) | 1 | Full Conversion | INR | [40 empty] | #VALUE! | #VALUE! | #VALUE! | 5.06 | cement mortar 1:4 (1 cement : 4 coarse sand) | item no.36 | 5.6 | sqm
5.07 | Half brick masonry with common burnt clay F.P.S. (non modular) bricks of class designation 7.5 in superstructure above plinth level up to floor V level. | item no.37 | [52 empty] | 5.07 | Half brick masonry with common burnt clay F.P.S. (non modular) bricks of class designation 7.5 in superstructure above plinth level up to floor V level. | item no.37
5.08 | Cement mortar 1:4 (1 cement :4 coarse sand) | item no.38 | 11 | sqm | 817.27 |  |  | Excess(+) | 1 | Full Conversion | INR | [40 empty] | #VALUE! | #VALUE! | #VALUE! | 5.08 | Cement mortar 1:4 (1 cement :4 coarse sand) | item no.38 | 11 | sqm
5.09 | Brick edging 7cm wide 11.4 cm deep to plinth protection with common burnt clay F.P.S. (non modular) bricks of class designation 7.5 including grouting with cement mortar 1:4 (1 cement : 4 fine sand). | item no.39 | 1.5 | metre | 45.59 |  |  | Excess(+) | 1 | Full Conversion | INR | [40 empty] | #VALUE! | #VALUE! | #VALUE! | 5.09 | Brick edging 7cm wide 11.4 cm deep to plinth protection with common burnt clay F.P.S. (non modular) bricks of class designation 7.5 including grouting with cement mortar 1:4 (1 cement : 4 fine sand). | item no.39 | 1.5 | metre
6 | CLADDING WORK | item no.40 | [52 empty] | 6 | CLADDING WORK | item no.40
6.01 | Providing and fixing 18 mm thick gang saw cut, mirror polished, premoulded and prepolished, machine cut for kitchen platforms, vanity counters, window sills, facias and similar locations of required size, approved shade, colour and texture laid over 20 mm thick base cement mortar 1:4 (1 cement : 4 coarse sand), joints treated with white cement, mixed with matching pigment, epoxy touch ups, including rubbing, curing, moulding and polishing to edges to give high gloss finish etc. complete at all levels. | item no.41 | [52 empty] | 6.01 | Providing and fixing 18 mm thick gang saw cut, mirror polished, premoulded and prepolished, machine cut for kitchen platforms, vanity counters, window sills, facias and similar locations of required size, approved shade, colour and texture laid over 20 mm thick base cement mortar 1:4 (1 cement : 4 coarse sand), joints treated with white cement, mixed with matching pigment, epoxy touch ups, including rubbing, curing, moulding and polishing to edges to give high gloss finish etc. complete at all levels. | item no.41
6.02 | Granite of any colour and shade | item no.42 | [52 empty] | 6.02 | Granite of any colour and shade | item no.42
6.03 | Area of slab over 0.50 sqm | item no.43 | 4.95 | sqm | 3513.94 |  |  | Excess(+) | 1 | Full Conversion | INR | [40 empty] | #VALUE! | #VALUE! | #VALUE! | 6.03 | Area of slab over 0.50 sqm | item no.43 | 4.95 | sqm
6.04 | Providing edge moulding to 18 mm thick marble stone counters, Vanities etc., including machine polishing to edge to give high gloss finish etc. complete as per design approved by Engineer-in-Charge. | item no.44 | [52 empty] | 6.04 | Providing edge moulding to 18 mm thick marble stone counters, Vanities etc., including machine polishing to edge to give high gloss finish etc. complete as per design approved by Engineer-in-Charge. | item no.44
6.05 | Granite work | item no.45 | 10 | metre | 329.89 |  |  | Excess(+) | 1 | Full Conversion | INR | [40 empty] | #VALUE! | #VALUE! | #VALUE! | 6.05 | Granite work | item no.45 | 10 | metre
6.06 | Providing and fixing Ist quality ceramic glazed wall tiles conforming to IS: 15622 (thickness to be specified by the manufacturer), of approved make, in all colours, shades except burgundy, bottle green, black of any size as approved by Engineer-in-Charge, in skirting, risers of steps and dados, over 12 mm thick bed of cement mortar 1:3 (1 cement : 3 coarse sand) and jointing with grey cement slurry @ 3.3kg per sqm, including pointing in white cement mixed with pigment of matching shade complete. ( As per approved sample)(8-9mm thick,size 450*300mm) | item no.46 | 13.1 | sqm | 1090.22 |  |  | Excess(+) | 1 | Full Conversion | INR | [40 empty] | #VALUE! | #VALUE! | #VALUE! | 6.06 | Providing and fixing Ist quality ceramic glazed wall tiles conforming to IS: 15622 (thickness to be specified by the manufacturer), of approved make, in all colours, shades except burgundy, bottle green, black of any size as approved by Engineer-in-Charge, in skirting, risers of steps and dados, over 12 mm thick bed of cement mortar 1:3 (1 cement : 3 coarse sand) and jointing with grey cement slurry @ 3.3kg per sqm, including pointing in white cement mixed with pigment of matching shade complete. ( As per approved sample)(8-9mm thick,size 450*300mm) | item no.46 | 13.1 | sqm
7 | WOOD AND PVC WORK | item no.47 | [52 empty] | 7 | WOOD AND PVC WORK | item no.47
7.01 | Providing wood work in frames of doors, windows, clerestory windows and other frames, wrought framed and fixed in position with hold fast lugs or with dash fasteners of required dia & length (hold fast lugs or dash fastener shall be paid for separately). | item no.48 | [52 empty] | 7.01 | Providing wood work in frames of doors, windows, clerestory windows and other frames, wrought framed and fixed in position with hold fast lugs or with dash fasteners of required dia & length (hold fast lugs or dash fastener shall be paid for separately). | item no.48
7.02 | Sal wood | item no.49 | 0.24 | cum | 92351.77 |  |  | Excess(+) | 1 | Full Conversion | INR | [40 empty] | #VALUE! | #VALUE! | #VALUE! | 7.02 | Sal wood | item no.49 | 0.24 | cum
7.03 | Providing and fixing panelled or panelled and glazed shutters for doors, windows and clerestory windows, including ISI marked M.S. pressed butt hinges bright finished of required size with necessary screws, excluding panelling which will be paid for separately, all complete as per direction of Engineer-in-charge. (Note:- Butt hinges and necessary screws shall be paid separately) | item no.50 | [52 empty] | 7.03 | Providing and fixing panelled or panelled and glazed shutters for doors, windows and clerestory windows, including ISI marked M.S. pressed butt hinges bright finished of required size with necessary screws, excluding panelling which will be paid for separately, all complete as per direction of Engineer-in-charge. (Note:- Butt hinges and necessary screws shall be paid separately) | item no.50
7.04 | Second class teak wood | item no.51 | [52 empty] | 7.04 | Second class teak wood | item no.51
7.05 | 35 mm thick shutters | item no.52 | 1.98 | sqm | 3168.21 |  |  | Excess(+) | 1 | Full Conversion | INR | [40 empty] | #VALUE! | #VALUE! | #VALUE! | 7.05 | 35 mm thick shutters | item no.52 | 1.98 | sqm
7.06 | Providing and fixing glazed shutters for doors, windows and clerestory windows using 4 mm thick float glass panes, including ISI marked M.S. pressed butt hinges bright finished of required size with necessary screws. | item no.53 | [52 empty] | 7.06 | Providing and fixing glazed shutters for doors, windows and clerestory windows using 4 mm thick float glass panes, including ISI marked M.S. pressed butt hinges bright finished of required size with necessary screws. | item no.53
7.07 | Second class teak wood | item no.54 | [52 empty] | 7.07 | Second class teak wood | item no.54
7.08 | 35 mm thick | item no.55 | 6.61 | sqm | 3817.4 |  |  | Excess(+) | 1 | Full Conversion | INR | [40 empty] | #VALUE! | #VALUE! | #VALUE! | 7.08 | 35 mm thick | item no.55 | 6.61 | sqm
7.09 | Providing and fixing ISI marked oxidised M.S. sliding door bolts with nuts and screws etc. complete : | item no.56 | [52 empty] | 7.09 | Providing and fixing ISI marked oxidised M.S. sliding door bolts with nuts and screws etc. complete : | item no.56
7.1 | 250x16 mm | item no.57 | 13 | each | 149.05 |  |  | Excess(+) | 1 | Full Conversion | INR | [40 empty] | #VALUE! | #VALUE! | #VALUE! | 7.1 | 250x16 mm | item no.57 | 13 | each
7.11 | Providing and fixing ISI marked oxidised M.S. tower bolt black finish, (Barrel type) with necessary screws etc. complete : | item no.58 | [52 empty] | 7.11 | Providing and fixing ISI marked oxidised M.S. tower bolt black finish, (Barrel type) with necessary screws etc. complete : | item no.58
7.12 | 200x10 mm | item no.59 | 5 | each | 53.09 |  |  | Excess(+) | 1 | Full Conversion | INR | [40 empty] | #VALUE! | #VALUE! | #VALUE! | 7.12 | 200x10 mm | item no.59 | 5 | each
7.13 | 150x10 mm | item no.60 | 17 | each | 46.07 |  |  | Excess(+) | 1 | Full Conversion | INR | [40 empty] | #VALUE! | #VALUE! | #VALUE! | 7.13 | 150x10 mm | item no.60 | 17 | each
7.14 | 100x10 mm | item no.61 | 14 | each | 33.93 |  |  | Excess(+) | 1 | Full Conversion | INR | [40 empty] | #VALUE! | #VALUE! | #VALUE! | 7.14 | 100x10 mm | item no.61 | 14 | each
7.15 | Providing and fixing ISI marked oxidised M.S. handles conforming to IS:4992 with necessary screws etc. complete : | item no.62 | [52 empty] | 7.15 | Providing and fixing ISI marked oxidised M.S. handles conforming to IS:4992 with necessary screws etc. complete : | item no.62
7.16 | 125 mm | item no.63 | 10 | each | 30.55 |  |  | Excess(+) | 1 | Full Conversion | INR | [40 empty] | #VALUE! | #VALUE! | #VALUE! | 7.16 | 125 mm | item no.63 | 10 | each
7.17 | 100 mm | item no.64 | 14 | each | 24.5 |  |  | Excess(+) | 1 | Full Conversion | INR | [40 empty] | #VALUE! | #VALUE! | #VALUE! | 7.17 | 100 mm | item no.64 | 14 | each
7.18 | Providing and fixing aluminium sliding door bolts, ISI marked anodised (anodic coating not less than grade AC 10 as per IS : 1868), transparent or dyed to required colour or shade, with nuts and screws etc. complete : | item no.65 | [52 empty] | 7.18 | Providing and fixing aluminium sliding door bolts, ISI marked anodised (anodic coating not less than grade AC 10 as per IS : 1868), transparent or dyed to required colour or shade, with nuts and screws etc. complete : | item no.65
7.19 | 250x16 mm | item no.66 | 11 | each | 203.15 |  |  | Excess(+) | 1 | Full Conversion | INR | [40 empty] | #VALUE! | #VALUE! | #VALUE! | 7.19 | 250x16 mm | item no.66 | 11 | each
7.2 | Providing and fixing aluminium tower bolts, ISI marked, anodised (anodic coating not less than grade AC 10 as per IS : 1868 ) transparent or dyed to required colour or shade, with necessary screws etc. complete : | item no.67 | [52 empty] | 7.2 | Providing and fixing aluminium tower bolts, ISI marked, anodised (anodic coating not less than grade AC 10 as per IS : 1868 ) transparent or dyed to required colour or shade, with necessary screws etc. complete : | item no.67
7.21 | 200x10 mm | item no.68 | 9 | each | 78.91 |  |  | Excess(+) | 1 | Full Conversion | INR | [40 empty] | #VALUE! | #VALUE! | #VALUE! | 7.21 | 200x10 mm | item no.68 | 9 | each
7.22 | 150x10 mm | item no.69 | 29 | each | 65.76 |  |  | Excess(+) | 1 | Full Conversion | INR | [40 empty] | #VALUE! | #VALUE! | #VALUE! | 7.22 | 150x10 mm | item no.69 | 29 | each
7.23 | 100x10 mm | item no.70 | 47 | each | 50.98 |  |  | Excess(+) | 1 | Full Conversion | INR | [40 empty] | #VALUE! | #VALUE! | #VALUE! | 7.23 | 100x10 mm | item no.70 | 47 | each
7.24 | Providing and fixing aluminium handles, ISI marked, anodised (anodic coating not less than grade AC 10 as per IS : 1868) transparent or dyed to required colour or shade, with necessary screws etc. complete : | item no.71 | [52 empty] | 7.24 | Providing and fixing aluminium handles, ISI marked, anodised (anodic coating not less than grade AC 10 as per IS : 1868) transparent or dyed to required colour or shade, with necessary screws etc. complete : | item no.71
7.25 | 125 mm | item no.72 | 14 | each | 52.3 |  |  | Excess(+) | 1 | Full Conversion | INR | [40 empty] | #VALUE! | #VALUE! | #VALUE! | 7.25 | 125 mm | item no.72 | 14 | each
7.26 | 100 mm | item no.73 | 44 | each | 46.33 |  |  | Excess(+) | 1 | Full Conversion | INR | [40 empty] | #VALUE! | #VALUE! | #VALUE! | 7.26 | 100 mm | item no.73 | 44 | each
7.27 | Providing and fixing aluminium hanging floor door stopper, ISI marked, anodised (anodic coating not less than grade AC 10 as per IS : 1868) transparent or dyed to required colour and shade, with necessary screws etc. complete. | item no.74 | [52 empty] | 7.27 | Providing and fixing aluminium hanging floor door stopper, ISI marked, anodised (anodic coating not less than grade AC 10 as per IS : 1868) transparent or dyed to required colour and shade, with necessary screws etc. complete. | item no.74
7.28 | Twin rubber stopper | item no.75 | 19 | each | 54.4 |  |  | Excess(+) | 1 | Full Conversion | INR | [40 empty] | #VALUE! | #VALUE! | #VALUE! | 7.28 | Twin rubber stopper | item no.75 | 19 | each
7.29 | Providing and fixing wire gauge shutters using stainless steel grade 304 wire gauge with wire of dia 0.5 mm and average width of aperture 1.4 mm in both directions for doors, windows and clerestory windows with necessary screws : | item no.76 | [52 empty] | 7.29 | Providing and fixing wire gauge shutters using stainless steel grade 304 wire gauge with wire of dia 0.5 mm and average width of aperture 1.4 mm in both directions for doors, windows and clerestory windows with necessary screws : | item no.76
7.3 | 35 mm thick shutters | item no.77 | [52 empty] | 7.3 | 35 mm thick shutters | item no.77
7.31 | with ISI marked M.S. pressed butt hinges bright finished of required size | item no.78 | [52 empty] | 7.31 | with ISI marked M.S. pressed butt hinges bright finished of required size | item no.78
7.32 | Second class teak wood | item no.79 | 17.5 | sqm | 3816.04 |  |  | Excess(+) | 1 | Full Conversion | INR | [40 empty] | #VALUE! | #VALUE! | #VALUE! | 7.32 | Second class teak wood | item no.79 | 17.5 | sqm
8 | STEEL WORK | item no.80 | [52 empty] | 8 | STEEL WORK | item no.80
8.01 | Structural steel work in single section, fixed with or without connecting plate, including cutting, hoisting, fixing in position and applying a priming coat of approved steel primer all complete. | item no.81 | 109 | kg | 75.44 |  |  | Excess(+) | 1 | Full Conversion | INR | [40 empty] | #VALUE! | #VALUE! | #VALUE! | 8.01 | Structural steel work in single section, fixed with or without connecting plate, including cutting, hoisting, fixing in position and applying a priming coat of approved steel primer all complete. | item no.81 | 109 | kg
8.02 | Providing and fixing 1mm thick M.S. sheet door with frame of 40x40x6 mm angle iron and 3 mm M.S. gusset plates at the junctions and corners, all necessary fittings complete, including applying a priming coat of approved steel primer. | item no.82 | [52 empty] | 8.02 | Providing and fixing 1mm thick M.S. sheet door with frame of 40x40x6 mm angle iron and 3 mm M.S. gusset plates at the junctions and corners, all necessary fittings complete, including applying a priming coat of approved steel primer. | item no.82
8.03 | Using M.S. angels 40x40x6 mm for diagonal braces | item no.83 | 6.75 | sqm | 3882.63 |  |  | Excess(+) | 1 | Full Conversion | INR | [40 empty] | #VALUE! | #VALUE! | #VALUE! | 8.03 | Using M.S. angels 40x40x6 mm for diagonal braces | item no.83 | 6.75 | sqm
8.04 | Fixing standard steel glazed doors, windows and ventilators in walls, including fixing of float glass panes with glazing clips and special metal-sash putty of approved make, or metal beading with screws, (only steel windows, glass panes cut to size and glazing clips or metal beading with screws, shall be supplied by department free of cost. | item no.84 | [52 empty] | 8.04 | Fixing standard steel glazed doors, windows and ventilators in walls, including fixing of float glass panes with glazing clips and special metal-sash putty of approved make, or metal beading with screws, (only steel windows, glass panes cut to size and glazing clips or metal beading with screws, shall be supplied by department free of cost. | item no.84
8.05 | Fixing with 15x3 mm lugs 10 cm long embedded in cement concrete block 15x10x10 cm of C.C. 1:3:6 (1 Cement : 3 coarse sand : 6 graded stone aggregate 20 mm nominal size) | item no.85 | 10 | kg | 55.23 |  |  | Excess(+) | 1 | Full Conversion | INR | [40 empty] | #VALUE! | #VALUE! | #VALUE! | 8.05 | Fixing with 15x3 mm lugs 10 cm long embedded in cement concrete block 15x10x10 cm of C.C. 1:3:6 (1 Cement : 3 coarse sand : 6 graded stone aggregate 20 mm nominal size) | item no.85 | 10 | kg
8.06 | Steel work welded in built up sections/ framed work, including cutting, hoisting, fixing in position and applying a priming coat of approved steel primer using structural steel etc. as required. | item no.86 | [52 empty] | 8.06 | Steel work welded in built up sections/ framed work, including cutting, hoisting, fixing in position and applying a priming coat of approved steel primer using structural steel etc. as required. | item no.86
8.07 | In gratings, frames, guard bar, ladder, railings, brackets, gates and similar works | item no.87 | 562 | kg | 114.86 |  |  | Excess(+) | 1 | Full Conversion | INR | [40 empty] | #VALUE! | #VALUE! | #VALUE! | 8.07 | In gratings, frames, guard bar, ladder, railings, brackets, gates and similar works | item no.87 | 562 | kg
8.08 | Providing and fixing hand rail of approved size by welding etc. to steel ladder railing, balcony railing, staircase railing and similar works, including applying priming coat of approved steel primer. | item no.88 | [52 empty] | 8.08 | Providing and fixing hand rail of approved size by welding etc. to steel ladder railing, balcony railing, staircase railing and similar works, including applying priming coat of approved steel primer. | item no.88
8.09 | M.S. tube | item no.89 | 184 | kg | 127.7 |  |  | Excess(+) | 1 | Full Conversion | INR | [40 empty] | #VALUE! | #VALUE! | #VALUE! | 8.09 | M.S. tube | item no.89 | 184 | kg
8.1 | Providing & fixing glass panes with putty and glazing clips in steel doors, windows, clerestory windows, all complete with : | item no.90 | [52 empty] | 8.1 | Providing & fixing glass panes with putty and glazing clips in steel doors, windows, clerestory windows, all complete with : | item no.90
8.11 | 4.0 mm thick glass panes | item no.91 | 0.45 | sqm | 789.6 |  |  | Excess(+) | 1 | Full Conversion | INR | [40 empty] | #VALUE! | #VALUE! | #VALUE! | 8.11 | 4.0 mm thick glass panes | item no.91 | 0.45 | sqm
9 | FLOORING | item no.92 | [52 empty] | 9 | FLOORING | item no.92
9.01 | Brick on edge flooring with bricks of class designation 7.5 on a bed of 12 mm cement mortar, including filling the joints with same mortar, with common burnt clay non modular bricks: | item no.93 | [52 empty] | 9.01 | Brick on edge flooring with bricks of class designation 7.5 on a bed of 12 mm cement mortar, including filling the joints with same mortar, with common burnt clay non modular bricks: | item no.93
9.02 | 1:6 (1cement : 6 coarse sand) | item no.94 | 0.69 | sqm | 727.26 |  |  | Excess(+) | 1 | Full Conversion | INR | [40 empty] | #VALUE! | #VALUE! | #VALUE! | 9.02 | 1:6 (1cement : 6 coarse sand) | item no.94 | 0.69 | sqm
9.03 | Cement concrete flooring 1:2:4 (1 cement : 2 coarse sand : 4 graded stone aggregate) finished with a floating coat of neat cement, including cement slurry, but excluding the cost of nosing of steps etc. complete. | item no.95 | [52 empty] | 9.03 | Cement concrete flooring 1:2:4 (1 cement : 2 coarse sand : 4 graded stone aggregate) finished with a floating coat of neat cement, including cement slurry, but excluding the cost of nosing of steps etc. complete. | item no.95
9.04 | 40 mm thick with 20 mm nominal size stone aggregate | item no.96 | 90 | sqm | 436.95 |  |  | Excess(+) | 1 | Full Conversion | INR | [40 empty] | #VALUE! | #VALUE! | #VALUE! | 9.04 | 40 mm thick with 20 mm nominal size stone aggregate | item no.96 | 90 | sqm
9.05 | Cement plaster skirting up to 30 cm height, with cement mortar 1:3 (1 cement : 3 coarse sand), finished with a floating coat of neat cement. | item no.97 | [52 empty] | 9.05 | Cement plaster skirting up to 30 cm height, with cement mortar 1:3 (1 cement : 3 coarse sand), finished with a floating coat of neat cement. | item no.97
9.06 | 18 mm thick | item no.98 | 3.28 | sqm | 456.94 |  |  | Excess(+) | 1 | Full Conversion | INR | [40 empty] | #VALUE! | #VALUE! | #VALUE! | 9.06 | 18 mm thick | item no.98 | 3.28 | sqm
9.07 | Providing and fixing glass strips in joints of terrazo/ cement concrete floors. | item no.99 | [52 empty] | 9.07 | Providing and fixing glass strips in joints of terrazo/ cement concrete floors. | item no.99
9.08 | 40 mm wide and 4 mm thick | item no.100 | 59 | metre | 65.89 |  |  | Excess(+) | 1 | Full Conversion | INR | [40 empty] | #VALUE! | #VALUE! | #VALUE! | 9.08 | 40 mm wide and 4 mm thick | item no.100 | 59 | metre
9.09 | Providing and laying Ceramic glazed floor tiles of size 300x300 mm (thickness to be specified by the manufacturer) of 1st quality conforming to IS : 15622 of approved make in colours such as White, Ivory, Grey, Fume Red Brown, laid on 20 mm thick cement mortar 1:4 (1 Cement : 4 Coarse sand), Jointing with grey cement slurry @ 3.3 kg/sqm including pointing the joints with white cement and matching pigment etc., complete. | item no.101 | 6.7 | sqm | 812.71 |  |  | Excess(+) | 1 | Full Conversion | INR | [40 empty] | #VALUE! | #VALUE! | #VALUE! | 9.09 | Providing and laying Ceramic glazed floor tiles of size 300x300 mm (thickness to be specified by the manufacturer) of 1st quality conforming to IS : 15622 of approved make in colours such as White, Ivory, Grey, Fume Red Brown, laid on 20 mm thick cement mortar 1:4 (1 Cement : 4 Coarse sand), Jointing with grey cement slurry @ 3.3 kg/sqm including pointing the joints with white cement and matching pigment etc., complete. | item no.101 | 6.7 | sqm
9.1 | Providing and laying vitrified floor tiles in different sizes (thickness to be specified by the manufacturer) with water absorption less than 0.08% and conforming to IS: 15622, of approved make, in all colours and shades, laid on 20mm thick cement mortar 1:4 (1 cement : 4 coarse sand), jointing with grey cement slurry @ 3.3 kg/ sqm including grouting the joints with white cement and matching pigments etc., complete. | item no.102 | [52 empty] | 9.1 | Providing and laying vitrified floor tiles in different sizes (thickness to be specified by the manufacturer) with water absorption less than 0.08% and conforming to IS: 15622, of approved make, in all colours and shades, laid on 20mm thick cement mortar 1:4 (1 cement : 4 coarse sand), jointing with grey cement slurry @ 3.3 kg/ sqm including grouting the joints with white cement and matching pigments etc., complete. | item no.102
9.11 | Size of Tile 600x600 mm (Double charge, As per approved Sample ) | item no.103 | 203 | sqm | 1090 |  |  | Excess(+) | 1 | Full Conversion | INR | [40 empty] | #VALUE! | #VALUE! | #VALUE! | 9.11 | Size of Tile 600x600 mm (Double charge, As per approved Sample ) | item no.103 | 203 | sqm
9.12 | Providing and laying Vitrified tiles in different sizes (thickness to be specified by manufacturer), with water absorption less than 0.08 % and conforming to I.S. 15622, of approved make, in all colours & shade, in skirting, riser of steps, over 12 mm thick bed of cement mortar 1:3 (1 cement: 3 coarse sand), jointing with grey cement slurry @ 3.3 kg/ sqm including grouting the joint with white cement & matching pigments etc. complete. | item no.104 | [52 empty] | 9.12 | Providing and laying Vitrified tiles in different sizes (thickness to be specified by manufacturer), with water absorption less than 0.08 % and conforming to I.S. 15622, of approved make, in all colours & shade, in skirting, riser of steps, over 12 mm thick bed of cement mortar 1:3 (1 cement: 3 coarse sand), jointing with grey cement slurry @ 3.3 kg/ sqm including grouting the joint with white cement & matching pigments etc. complete. | item no.104
9.13 | Size of Tile 600x600 mm (Double charge, As per approved Sample ) | item no.105 | 14.25 | sqm | 1122.66 |  |  | Excess(+) | 1 | Full Conversion | INR | [40 empty] | #VALUE! | #VALUE! | #VALUE! | 9.13 | Size of Tile 600x600 mm (Double charge, As per approved Sample ) | item no.105 | 14.25 | sqm
10 | ROOFING | item no.106 | [52 empty] | 10 | ROOFING | item no.106
10.01 | Making khurras 45x45 cm with average minimum thickness of 5 cm cement concrete 1:2:4 (1 cement : 2 coarse sand : 4 graded stone aggregate of 20 mm nominal size) over P.V.C. sheet 1 m x1 m x 400 micron, finished with 12 mm cement plaster 1:3 (1 cement : 3 coarse sand) and a coat of neat cement, rounding the edges and making and finishing the outlet complete. | item no.107 | 1 | each | 213.98 |  |  | Excess(+) | 1 | Full Conversion | INR | [40 empty] | #VALUE! | #VALUE! | #VALUE! | 10.01 | Making khurras 45x45 cm with average minimum thickness of 5 cm cement concrete 1:2:4 (1 cement : 2 coarse sand : 4 graded stone aggregate of 20 mm nominal size) over P.V.C. sheet 1 m x1 m x 400 micron, finished with 12 mm cement plaster 1:3 (1 cement : 3 coarse sand) and a coat of neat cement, rounding the edges and making and finishing the outlet complete. | item no.107 | 1 | each
10.02 | Providing and fixing on wall face unplasticised Rigid PVC rain water pipes conforming to IS : 13592 Type A, including jointing with seal ring conforming to IS : 5382, leaving 10 mm gap for thermal expansion, (i) Single socketed pipes. | item no.108 | [52 empty] | 10.02 | Providing and fixing on wall face unplasticised Rigid PVC rain water pipes conforming to IS : 13592 Type A, including jointing with seal ring conforming to IS : 5382, leaving 10 mm gap for thermal expansion, (i) Single socketed pipes. | item no.108
10.03 | 110 mm diameter | item no.109 | 3.66 | metre | 267.47 | 37800 |  | Excess(+) | 1 | Full Conversion | INR | [40 empty] | #VALUE! | #VALUE! | #VALUE! | 10.03 | 110 mm diameter | item no.109 | 3.66 | metre
11 | FINISHING | item no.110 | [52 empty] | 11 | FINISHING | item no.110
11.01 | 12 mm cement plaster of mix : | item no.111 | [52 empty] | 11.01 | 12 mm cement plaster of mix : | item no.111
11.02 | 1:6 (1 cement: 6 coarse sand) | item no.112 | 120.06 | sqm | 231.08 |  |  | Excess(+) | 1 | Full Conversion | INR | [40 empty] | #VALUE! | #VALUE! | #VALUE! | 11.02 | 1:6 (1 cement: 6 coarse sand) | item no.112 | 120.06 | sqm
11.03 | 15 mm cement plaster on rough side of single or half brick wall of mix: | item no.113 | [52 empty] | 11.03 | 15 mm cement plaster on rough side of single or half brick wall of mix: | item no.113
11.04 | 1:6 (1 cement: 6 coarse sand) | item no.114 | 133.72 | sqm | 266.46 |  |  | Excess(+) | 1 | Full Conversion | INR | [40 empty] | #VALUE! | #VALUE! | #VALUE! | 11.04 | 1:6 (1 cement: 6 coarse sand) | item no.114 | 133.72 | sqm
11.05 | 15 mm cement plaster on rough side of single or half brick wall finished with a floating coat of neat cement of mix : | item no.115 | [52 empty] | 11.05 | 15 mm cement plaster on rough side of single or half brick wall finished with a floating coat of neat cement of mix : | item no.115
11.06 | 1:4 (1 cement: 4 fine sand) | item no.116 | 38.4 | sqm | 323.8 |  |  | Excess(+) | 1 | Full Conversion | INR | [40 empty] | #VALUE! | #VALUE! | #VALUE! | 11.06 | 1:4 (1 cement: 4 fine sand) | item no.116 | 38.4 | sqm
11.07 | 6 mm cement plaster of mix : | item no.117 | [52 empty] | 11.07 | 6 mm cement plaster of mix : | item no.117 |  |  | Construction of chamber for 100mm sluices valve | item1 | 10 | 1 Nos
11.08 | 1:3 (1 cement : 3 fine sand) | item no.118 | 23 | sqm | 199.34 |  |  | Excess(+) | 1 | Full Conversion | INR | [40 empty] | #VALUE! | #VALUE! | #VALUE! | 11.08 | 1:3 (1 cement : 3 fine sand) | item no.118 | 23 | sqm | Supplying, Conveying and fixing spls. Including eart | item1 | 123.223 | Nos
11.09 | Pointing on brick work or brick flooring with cement mortar 1:3 (1 cement : 3 fine sand): | item no.119 | [52 empty] | 11.09 | Pointing on brick work or brick flooring with cement mortar 1:3 (1 cement : 3 fine sand): | item no.119 |  |  | Construction of chamber for 100mm sluice plates | item2 | 213 | Nos
11.1 | Flush / Ruled/ Struck or weathered pointing | item no.120 | 0.7 | sqm | 167.95 |  |  | Excess(+) | 1 | Full Conversion | INR | [40 empty] | #VALUE! | #VALUE! | #VALUE! | 11.1 | Flush / Ruled/ Struck or weathered pointing | item no.120 | 0.7 | sqm
11.11 | Distempering with 1st quality acrylic distemper (ready mixed) having VOC content less than 50 gms/litre, of approved manufacturer, of required shade and colour complete, as per manufacturer's specification. | item no.121 | [52 empty] | 11.11 | Distempering with 1st quality acrylic distemper (ready mixed) having VOC content less than 50 gms/litre, of approved manufacturer, of required shade and colour complete, as per manufacturer's specification. | item no.121
11.12 | Two or more coats on new work | item no.122 | 250 | sqm | 76.41 |  |  | Excess(+) | 1 | Full Conversion | INR | [40 empty] | #VALUE! | #VALUE! | #VALUE! | 11.12 | Two or more coats on new work | item no.122 | 250 | sqm
11.13 | Finishing walls with Premium Acrylic Smooth exterior paint with Silicone additives of required shade: | item no.123 | [52 empty] | 11.13 | Finishing walls with Premium Acrylic Smooth exterior paint with Silicone additives of required shade: | item no.123
11.14 | New work (Two or more coats applied @ 1.43 ltr/10 sqm over and including priming coat of exterior primer applied @ 2.20 kg/10 sqm) | item no.124 | 158 | sqm | 141.29 |  |  | Excess(+) | 1 | Full Conversion | INR | [40 empty] | #VALUE! | #VALUE! | #VALUE! | 11.14 | New work (Two or more coats applied @ 1.43 ltr/10 sqm over and including priming coat of exterior primer applied @ 2.20 kg/10 sqm) | item no.124 | 158 | sqm | Construction of chamber for 100mm sluices valve | item3 | 10 | Nos
11.15 | Painting with synthetic enamel paint of approved brand and manufacture to give an even shade : | item no.125 | [52 empty] | 11.15 | Painting with synthetic enamel paint of approved brand and manufacture to give an even shade : | item no.125
11.16 | Two or more coats on new work | item no.126 | 59 | sqm | 106.57 |  |  | Excess(+) | 1 | Full Conversion | INR | [40 empty] | #VALUE! | #VALUE! | #VALUE! | 11.16 | Two or more coats on new work | item no.126 | 59 | sqm | Supplying, Conveying and fixing spls. Including eart | item1 | 123.223 | Nos
11.17 | Painting with synthetic enamel paint of approved brand and manufacture of required colour to give an even shade : | item no.127 | [52 empty] | 11.17 | Painting with synthetic enamel paint of approved brand and manufacture of required colour to give an even shade : | item no.127 |  |  | Supplying, Conveying and fixing spls. Including ea | item4 | 10 | Nos
11.18 | Two or more coats on new work over an under coat of suitable shade with ordinary paint of approved brand and manufacture | item no.128 | 67 | sqm | 155.32 |  |  | Excess(+) | 1 | Full Conversion | INR | [40 empty] | #VALUE! | #VALUE! | #VALUE! | 11.18 | Two or more coats on new work over an under coat of suitable shade with ordinary paint of approved brand and manufacture | item no.128 | 67 | sqm
11.19 | Providing and applying white cement based putty of average thickness 1 mm, of approved brand and manufacturer, over the plastered wall surface to prepare the surface even and smooth complete. | item no.129 | 250 | sqm | 100.96 |  |  | Excess(+) | 1 | Full Conversion | INR | [40 empty] | #VALUE! | #VALUE! | #VALUE! | 11.19 | Providing and applying white cement based putty of average thickness 1 mm, of approved brand and manufacturer, over the plastered wall surface to prepare the surface even and smooth complete. | item no.129 | 250 | sqm | Construction of chamber for 100mm sluice plates | item2 | 213 | Nos
11.2 | White washing with lime to give an even shade : | item no.130 | [52 empty] | 11.2 | White washing with lime to give an even shade : | item no.130
11.21 | Old work (two or more coats) | item no.131 | 317 | sqm | 14.68 |  |  | Excess(+) | 1 | Full Conversion | INR | [40 empty] | #VALUE! | #VALUE! | #VALUE! | 11.21 | Old work (two or more coats) | item no.131 | 317 | sqm
11.22 | Removing white or colour wash by scrapping and sand papering and preparing the surface smooth including necessary repairs to scratches etc. complete | item no.132 | 317 | sqm | 12.45 |  |  | Excess(+) | 1 | Full Conversion | INR | [40 empty] | #VALUE! | #VALUE! | #VALUE! | 11.22 | Removing white or colour wash by scrapping and sand papering and preparing the surface smooth including necessary repairs to scratches etc. complete | item no.132 | 317 | sqm
11.23 | Distempering with 1st quality acrylic distember (Ready mix) having VOC content less than 50 grams/ litre of approved brand and manufacture to give an even shade : | item no.133 | [52 empty] | 11.23 | Distempering with 1st quality acrylic distember (Ready mix) having VOC content less than 50 grams/ litre of approved brand and manufacture to give an even shade : | item no.133
11.24 | Old work (one or more coats) | item no.134 | 253 | sqm | 47.61 |  |  | Excess(+) | 1 | Full Conversion | INR | [40 empty] | #VALUE! | #VALUE! | #VALUE! | 11.24 | Old work (one or more coats) | item no.134 | 253 | sqm
11.25 | Removing dry or oil bound distemper, water proofing cement paint and the like by scrapping, sand papering and preparing the surface smooth including necessary repairs to scratches etc. complete. | item no.135 | 250 | sqm | 16 |  |  | Excess(+) | 1 | Full Conversion | INR | [40 empty] | #VALUE! | #VALUE! | #VALUE! | 11.25 | Removing dry or oil bound distemper, water proofing cement paint and the like by scrapping, sand papering and preparing the surface smooth including necessary repairs to scratches etc. complete. | item no.135 | 250 | sqm
11.26 | Painting with synthetic enamel paint of approved brand and manufacture of required colour to give an even shade : | item no.136 | [52 empty] | 11.26 | Painting with synthetic enamel paint of approved brand and manufacture of required colour to give an even shade : | item no.136
11.27 | One or more coats on old work | item no.137 | 240 | sqm | 70.1 |  |  | Excess(+) | 1 | Full Conversion | INR | [40 empty] | #VALUE! | #VALUE! | #VALUE! | 11.27 | One or more coats on old work | item no.137 | 240 | sqm
12 | REPAIRS TO BUILDING | item no.138 | [52 empty] | 12 | REPAIRS TO BUILDING | item no.138
12.01 | Repairs to plaster of thickness 12 mm to 20 mm in patches of area 2.5 sq.meters and under, including cutting the patch in proper shape, raking out joints and preparing and plastering the surface of the walls complete, including disposal of rubbish to the dumping ground, all complete as per direction of Engineer-in-Charge. | item no.139 | [52 empty] | 12.01 | Repairs to plaster of thickness 12 mm to 20 mm in patches of area 2.5 sq.meters and under, including cutting the patch in proper shape, raking out joints and preparing and plastering the surface of the walls complete, including disposal of rubbish to the dumping ground, all complete as per direction of Engineer-in-Charge. | item no.139
12.02 | With cement mortar 1:4 (1cement: 4 coarse sand) | item no.140 | 30.49 | sqm | 376.67 |  |  | Excess(+) | 1 | Full Conversion | INR | [40 empty] | #VALUE! | #VALUE! | #VALUE! | 12.02 | With cement mortar 1:4 (1cement: 4 coarse sand) | item no.140 | 30.49 | sqm
12.03 | Fixing chowkhats in existing opening including embedding chowkhats in floors or walls cutting masonry for holdfasts, embedding hold fasts in cement concrete blocks of size 15 x 10 x 10 cm with cement concrete 1:3:6 (1 cement : 3 coarse sand : 6 graded stone aggregate 20 mm nominal size), painting two coats of approved wood preservative to sides of chowkhats and making good the damages to walls and floors as required complete, including disposal of rubbish to the dumping ground, all complete as per direction of Engineer-in-Charge. | item no.141 | [52 empty] | 12.03 | Fixing chowkhats in existing opening including embedding chowkhats in floors or walls cutting masonry for holdfasts, embedding hold fasts in cement concrete blocks of size 15 x 10 x 10 cm with cement concrete 1:3:6 (1 cement : 3 coarse sand : 6 graded stone aggregate 20 mm nominal size), painting two coats of approved wood preservative to sides of chowkhats and making good the damages to walls and floors as required complete, including disposal of rubbish to the dumping ground, all complete as per direction of Engineer-in-Charge. | item no.141
12.04 | Door chowkhats | item no.142 | 2 | each | 1198.46 |  |  | Excess(+) | 1 | Full Conversion | INR | [40 empty] | #VALUE! | #VALUE! | #VALUE! | 12.04 | Door chowkhats | item no.142 | 2 | each
12.05 | Window chowkhats | item no.143 | 3 | each | 753.09 |  |  | Excess(+) | 1 | Full Conversion | INR | [40 empty] | #VALUE! | #VALUE! | #VALUE! | 12.05 | Window chowkhats | item no.143 | 3 | each
12.06 | Renewing glass panes, with wooden fillets wherever necessary: | item no.144 | [52 empty] | 12.06 | Renewing glass panes, with wooden fillets wherever necessary: | item no.144
12.07 | Float glass panes of nominal thickness 4 mm (weight not less than 10kg/sqm) | item no.145 | 5 | sqm | 1107.4 |  |  | Excess(+) | 1 | Full Conversion | INR | [40 empty] | #VALUE! | #VALUE! | #VALUE! | 12.07 | Float glass panes of nominal thickness 4 mm (weight not less than 10kg/sqm) | item no.145 | 5 | sqm
12.08 | Dismantling 15 to 40 mm dia G.I. pipe including stacking of dismantled pipes (within 50 metres lead) as per direction of Engineer-in-Charge. | item no.146 | 30 | metre | 2.36 |  |  | Excess(+) | 1 | Full Conversion | INR | [40 empty] | #VALUE! | #VALUE! | #VALUE! | 12.08 | Dismantling 15 to 40 mm dia G.I. pipe including stacking of dismantled pipes (within 50 metres lead) as per direction of Engineer-in-Charge. | item no.146 | 30 | metre
13 | DISMANTLING AND DEMOLISHING | item no.147 | [52 empty] | 13 | DISMANTLING AND DEMOLISHING | item no.147
13.01 | Demolishing cement concrete manually/ by mechanical means including disposal of material within 50 metres lead as per direction of Engineer - in - charge. | item no.148 | [52 empty] | 13.01 | Demolishing cement concrete manually/ by mechanical means including disposal of material within 50 metres lead as per direction of Engineer - in - charge. | item no.148
13.02 | Nominal concrete 1:3:6 or richer mix (i/c equivalent design mix) | item no.149 | 0.92 | cum | 1523.41 |  |  | Excess(+) | 1 | Full Conversion | INR | [40 empty] | #VALUE! | #VALUE! | #VALUE! | 13.02 | Nominal concrete 1:3:6 or richer mix (i/c equivalent design mix) | item no.149 | 0.92 | cum
13.03 | Nominal concrete 1:4:8 or leaner mix (i/c equivalent design mix) | item no.150 | 1.96 | cum | 940.64 |  |  | Excess(+) | 1 | Full Conversion | INR | [40 empty] | #VALUE! | #VALUE! | #VALUE! | 13.03 | Nominal concrete 1:4:8 or leaner mix (i/c equivalent design mix) | item no.150 | 1.96 | cum
13.04 | Demolishing R.C.C. work manually/ by mechanical means including stacking of steel bars and disposal of unserviceable material within 50 metres lead as per direction of Engineer - in- charge. | item no.151 | 2.34 | cum | 2222.44 |  |  | Excess(+) | 1 | Full Conversion | INR | [40 empty] | #VALUE! | #VALUE! | #VALUE! | 13.04 | Demolishing R.C.C. work manually/ by mechanical means including stacking of steel bars and disposal of unserviceable material within 50 metres lead as per direction of Engineer - in- charge. | item no.151 | 2.34 | cum
13.05 | Demolishing brick work manually/ by mechanical means including stacking of serviceable material and disposal of unserviceable material within 50 metres lead as per direction of Engineer-in-charge. | item no.152 | [52 empty] | 13.05 | Demolishing brick work manually/ by mechanical means including stacking of serviceable material and disposal of unserviceable material within 50 metres lead as per direction of Engineer-in-charge. | item no.152
13.06 | In cement mortar | item no.153 | 2.34 | cum | 1288.82 |  |  | Excess(+) | 1 | Full Conversion | INR | [40 empty] | #VALUE! | #VALUE! | #VALUE! | 13.06 | In cement mortar | item no.153 | 2.34 | cum
13.07 | Dismantling doors, windows and clerestory windows (steel or wood) shutter including chowkhats, architrave, holdfasts etc. complete and stacking within 50 metres lead : | item no.154 | [52 empty] | 13.07 | Dismantling doors, windows and clerestory windows (steel or wood) shutter including chowkhats, architrave, holdfasts etc. complete and stacking within 50 metres lead : | item no.154
13.08 | Of area 3 sq. metres and below | item no.155 | 6 | each | 240.68 |  |  | Excess(+) | 1 | Full Conversion | INR | [40 empty] | #VALUE! | #VALUE! | #VALUE! | 13.08 | Of area 3 sq. metres and below | item no.155 | 6 | each
13.09 | Taking out doors, windows and clerestory window shutters (steel or wood) including stacking within 50 metres lead : | item no.156 | [52 empty] | 13.09 | Taking out doors, windows and clerestory window shutters (steel or wood) including stacking within 50 metres lead : | item no.156
13.1 | Of area 3 sq. metres and below | item no.157 | 6 | each | 93.42 |  |  | Excess(+) | 1 | Full Conversion | INR | [40 empty] | #VALUE! | #VALUE! | #VALUE! | 13.1 | Of area 3 sq. metres and below | item no.157 | 6 | each
13.11 | Demolishing brick tile covering in terracing including stacking of serviceable material and disposal of unserviceable material within 50 metres lead. | item no.158 | 1.5 | sqm | 69.79 |  |  | Excess(+) | 1 | Full Conversion | INR | [40 empty] | #VALUE! | #VALUE! | #VALUE! | 13.11 | Demolishing brick tile covering in terracing including stacking of serviceable material and disposal of unserviceable material within 50 metres lead. | item no.158 | 1.5 | sqm
13.12 | Demolishing mud phaska in terracing and disposal of material within 50 metres lead. | item no.159 | 0.1 | cum | 571.94 |  |  | Excess(+) | 1 | Full Conversion | INR | [40 empty] | #VALUE! | #VALUE! | #VALUE! | 13.12 | Demolishing mud phaska in terracing and disposal of material within 50 metres lead. | item no.159 | 0.1 | cum
13.13 | Dismantling barbed wire or flexible wire rope in fencing including making rolls and stacking within 50 metres lead. | item no.160 | 120 | kg | 23.01 |  |  | Excess(+) | 1 | Full Conversion | INR | [40 empty] | #VALUE! | #VALUE! | #VALUE! | 13.13 | Dismantling barbed wire or flexible wire rope in fencing including making rolls and stacking within 50 metres lead. | item no.160 | 120 | kg
13.14 | Dismantling old plaster or skirting raking out joints and cleaning the surface for plaster including disposal of rubbish to the dumping ground within 50 metres lead. | item no.161 | 123 | sqm | 34.19 |  |  | Excess(+) | 1 | Full Conversion | INR | [40 empty] | #VALUE! | #VALUE! | #VALUE! | 13.14 | Dismantling old plaster or skirting raking out joints and cleaning the surface for plaster including disposal of rubbish to the dumping ground within 50 metres lead. | item no.161 | 123 | sqm
14 | ROAD WORK | item no.162 | [52 empty] | 14 | ROAD WORK | item no.162
14.01 | Fencing with angle iron post placed at required distance embedded in cement concrete blocks, every 15th post, last but one end post and corner post shall be strutted on both sides and end post on one side only and provided with horizontal lines and two diagonals interwoven with horizontal wires, of barbed wire weighing 9.38 kg per 100 m (minimum), between the two posts fitted and fixed with G.I. staples, turn buckles etc. complete. (Cost of posts, struts, earth work and concrete work to be paid for separately). Payment to be made per metre cost of total length of barbed wire used. | item no.163 | [52 empty] | 14.01 | Fencing with angle iron post placed at required distance embedded in cement concrete blocks, every 15th post, last but one end post and corner post shall be strutted on both sides and end post on one side only and provided with horizontal lines and two diagonals interwoven with horizontal wires, of barbed wire weighing 9.38 kg per 100 m (minimum), between the two posts fitted and fixed with G.I. staples, turn buckles etc. complete. (Cost of posts, struts, earth work and concrete work to be paid for separately). Payment to be made per metre cost of total length of barbed wire used. | item no.163
14.02 | With G.I. barbed wire | item no.164 | 1300 | metre | 16.7 |  |  | Excess(+) | 1 | Full Conversion | INR | [40 empty] | #VALUE! | #VALUE! | #VALUE! | 14.02 | With G.I. barbed wire | item no.164 | 1300 | metre
15 | SANITARY INSTALLATIONS | item no.165 | [52 empty] | 15 | SANITARY INSTALLATIONS | item no.165
15.01 | Providing and fixing water closet squatting pan (Indian type W.C. pan ) with 100 mm sand cast Iron P or S trap, 10 litre low level white P.V.C. flushing cistern, including flush pipe, with manually controlled device (handle lever) conforming to IS : 7231, with all fittings and fixtures complete, including cutting and making good the walls and floors wherever required: | item no.166 | [52 empty] | 15.01 | Providing and fixing water closet squatting pan (Indian type W.C. pan ) with 100 mm sand cast Iron P or S trap, 10 litre low level white P.V.C. flushing cistern, including flush pipe, with manually controlled device (handle lever) conforming to IS : 7231, with all fittings and fixtures complete, including cutting and making good the walls and floors wherever required: | item no.166
15.02 | White Vitreous china Orissa pattern W.C. pan of size 580x440 mm with integral type foot rests | item no.167 | 1 | each | 4753.61 |  |  | Excess(+) | 1 | Full Conversion | INR | [40 empty] | #VALUE! | #VALUE! | #VALUE! | 15.02 | White Vitreous china Orissa pattern W.C. pan of size 580x440 mm with integral type foot rests | item no.167 | 1 | each
15.03 | Providing and fixing white vitreous china pedestal type water closet (European type W.C. pan) with seat and lid, 10 litre low level white P.V.C. flushing cistern, including flush pipe, with manually controlled device (handle lever), conforming to IS : 7231, with all fittings and fixtures complete, including cutting and making good the walls and floors wherever required : | item no.168 | [52 empty] | 15.03 | Providing and fixing white vitreous china pedestal type water closet (European type W.C. pan) with seat and lid, 10 litre low level white P.V.C. flushing cistern, including flush pipe, with manually controlled device (handle lever), conforming to IS : 7231, with all fittings and fixtures complete, including cutting and making good the walls and floors wherever required : | item no.168
15.04 | W.C. pan with ISI marked white solid plastic seat and lid | item no.169 | 2 | each | 4612.84 |  |  | Excess(+) | 1 | Full Conversion | INR | [40 empty] | #VALUE! | #VALUE! | #VALUE! | 15.04 | W.C. pan with ISI marked white solid plastic seat and lid | item no.169 | 2 | each
15.05 | Providing and fixing CP Brass 32mm size Bottle Trap of approved quality & make and as per the direction of Engineer-in-charge. | item no.170 | 3 | each | 774.26 |  |  | Excess(+) | 1 | Full Conversion | INR | [40 empty] | #VALUE! | #VALUE! | #VALUE! | 15.05 | Providing and fixing CP Brass 32mm size Bottle Trap of approved quality & make and as per the direction of Engineer-in-charge. | item no.170 | 3 | each
15.06 | Providing and fixing CP Brass Single lever telephonic wall mixer of quality & make as approved by Engineer in charge. (a) 15 mm nominal dia | item no.171 | 3 | each | 5360.45 |  |  | Excess(+) | 1 | Full Conversion | INR | [40 empty] | #VALUE! | #VALUE! | #VALUE! | 15.06 | Providing and fixing CP Brass Single lever telephonic wall mixer of quality & make as approved by Engineer in charge. (a) 15 mm nominal dia | item no.171 | 3 | each
15.07 | Providing and fixing white vitreous china wash basin including making all connections but excluding the cost of fittings : | item no.172 | [52 empty] | 15.07 | Providing and fixing white vitreous china wash basin including making all connections but excluding the cost of fittings : | item no.172
15.08 | Flat back wash basin of size 550x400 mm | item no.173 | 3 | each | 787.9 |  |  | Excess(+) | 1 | Full Conversion | INR | [40 empty] | #VALUE! | #VALUE! | #VALUE! | 15.08 | Flat back wash basin of size 550x400 mm | item no.173 | 3 | each
15.09 | Providing and fixing 600x450 mm beveled edge mirror of superior glass (of approved quality) complete with 6 mm thick hard board ground fixed to wooden cleats with C.P. brass screws and washers complete. | item no.174 | 3 | each | 1124.98 |  |  | Excess(+) | 1 | Full Conversion | INR | [40 empty] | #VALUE! | #VALUE! | #VALUE! | 15.09 | Providing and fixing 600x450 mm beveled edge mirror of superior glass (of approved quality) complete with 6 mm thick hard board ground fixed to wooden cleats with C.P. brass screws and washers complete. | item no.174 | 3 | each
15.1 | Providing and fixing soil, waste and vent pipes : | item no.175 | [52 empty] | 15.1 | Providing and fixing soil, waste and vent pipes : | item no.175
15.11 | 100 mm dia | item no.176 | [52 empty] | 15.11 | 100 mm dia | item no.176
15.12 | Sand cast iron S&S pipe as per IS: 1729 | item no.177 | 7.96 | metre | 883.99 |  |  | Excess(+) | 1 | Full Conversion | INR | [40 empty] | #VALUE! | #VALUE! | #VALUE! | 15.12 | Sand cast iron S&S pipe as per IS: 1729 | item no.177 | 7.96 | metre
15.13 | 75 mm diameter : | item no.178 | [52 empty] | 15.13 | 75 mm diameter : | item no.178
15.14 | Sand cast iron S&S pipe as per IS: 1729 | item no.179 | 1.47 | metre | 809.51 |  |  | Excess(+) | 1 | Full Conversion | INR | [40 empty] | #VALUE! | #VALUE! | #VALUE! | 15.14 | Sand cast iron S&S pipe as per IS: 1729 | item no.179 | 1.47 | metre
15.15 | Providing and fixing bend of required degree with access door, insertion rubber washer 3 mm thick, bolts and nuts complete. | item no.180 | [52 empty] | 15.15 | Providing and fixing bend of required degree with access door, insertion rubber washer 3 mm thick, bolts and nuts complete. | item no.180
15.16 | 100 mm dia | item no.181 | [52 empty] | 15.16 | 100 mm dia | item no.181
15.17 | Sand cast iron S&S as per IS - 1729 | item no.182 | 1 | each | 404.77 |  |  | Excess(+) | 1 | Full Conversion | INR | [40 empty] | #VALUE! | #VALUE! | #VALUE! | 15.17 | Sand cast iron S&S as per IS - 1729 | item no.182 | 1 | each
15.18 | Providing and fixing plain bend of required degree. | item no.183 | [52 empty] | 15.18 | Providing and fixing plain bend of required degree. | item no.183
15.19 | 100 mm dia | item no.184 | [52 empty] | 15.19 | 100 mm dia | item no.184
15.2 | Sand cast iron S&S as per IS - 1729 | item no.185 | 1 | each | 334.37 |  |  | Excess(+) | 1 | Full Conversion | INR | [40 empty] | #VALUE! | #VALUE! | #VALUE! | 15.2 | Sand cast iron S&S as per IS - 1729 | item no.185 | 1 | each
15.21 | Providing and fixing collar : | item no.186 | [52 empty] | 15.21 | Providing and fixing collar : | item no.186
15.22 | 100 mm | item no.187 | [52 empty] | 15.22 | 100 mm | item no.187
15.23 | Sand cast iron S&S as per IS - 1729 | item no.188 | 1 | each | 320.29 |  |  | Excess(+) | 1 | Full Conversion | INR | [40 empty] | #VALUE! | #VALUE! | #VALUE! | 15.23 | Sand cast iron S&S as per IS - 1729 | item no.188 | 1 | each
15.24 | 75 mm | item no.189 | [52 empty] | 15.24 | 75 mm | item no.189
15.25 | Sand cast iron S&S as per IS - 1729 | item no.190 | 1 | each | 232.96 |  |  | Excess(+) | 1 | Full Conversion | INR | [40 empty] | #VALUE! | #VALUE! | #VALUE! | 15.25 | Sand cast iron S&S as per IS - 1729 | item no.190 | 1 | each
15.26 | Providing lead caulked joints to sand cast iron/centrifugally cast (spun) iron pipes and fittings of diameter : | item no.191 | [52 empty] | 15.26 | Providing lead caulked joints to sand cast iron/centrifugally cast (spun) iron pipes and fittings of diameter : | item no.191
15.27 | 100 mm | item no.192 | 5 | each | 422.13 |  |  | Excess(+) | 1 | Full Conversion | INR | [40 empty] | #VALUE! | #VALUE! | #VALUE! | 15.27 | 100 mm | item no.192 | 5 | each
15.28 | 75 mm | item no.193 | 2 | each | 357.65 |  |  | Excess(+) | 1 | Full Conversion | INR | [40 empty] | #VALUE! | #VALUE! | #VALUE! | 15.28 | 75 mm | item no.193 | 2 | each
15.29 | Providing and fixing trap of self cleansing design with screwed down or hinged grating with or without vent arm complete, including cost of cutting and making good the walls and floors : | item no.194 | [52 empty] | 15.29 | Providing and fixing trap of self cleansing design with screwed down or hinged grating with or without vent arm complete, including cost of cutting and making good the walls and floors : | item no.194
15.3 | 100 mm inlet and 100 mm outlet | item no.195 | [52 empty] | 15.3 | 100 mm inlet and 100 mm outlet | item no.195
15.31 | Sand Cast Iron S&S as per IS: 1729 | item no.196 | 1 | each | 1116.22 |  |  | Excess(+) | 1 | Full Conversion | INR | [40 empty] | #VALUE! | #VALUE! | #VALUE! | 15.31 | Sand Cast Iron S&S as per IS: 1729 | item no.196 | 1 | each
15.32 | 100 mm inlet and 75 mm outlet | item no.197 | [52 empty] | 15.32 | 100 mm inlet and 75 mm outlet | item no.197
15.33 | Sand Cast Iron S&S as per IS- 1729 | item no.198 | 2 | each | 1054.05 |  |  | Excess(+) | 1 | Full Conversion | INR | [40 empty] | #VALUE! | #VALUE! | #VALUE! | 15.33 | Sand Cast Iron S&S as per IS- 1729 | item no.198 | 2 | each
16 | WATER SUPPLY | item no.199 | [52 empty] | 16 | WATER SUPPLY | item no.199
16.01 | Providing and fixing G.I. pipes complete with G.I. fittings and clamps, i/c cutting and making good the walls etc. Internal work - Exposed on wall | item no.200 | [52 empty] | 16.01 | Providing and fixing G.I. pipes complete with G.I. fittings and clamps, i/c cutting and making good the walls etc. Internal work - Exposed on wall | item no.200
16.02 | 15 mm dia nominal bore | item no.201 | 11.5 | metre | 249.8 |  |  | Excess(+) | 1 | Full Conversion | INR | [40 empty] | #VALUE! | #VALUE! | #VALUE! | 16.02 | 15 mm dia nominal bore | item no.201 | 11.5 | metre
16.03 | 20 mm dia nominal bore | item no.202 | 49 | metre | 301.7 |  |  | Excess(+) | 1 | Full Conversion | INR | [40 empty] | #VALUE! | #VALUE! | #VALUE! | 16.03 | 20 mm dia nominal bore | item no.202 | 49 | metre
16.04 | Providing and fixing G.I. Pipes complete with G.I. fittings and clamps, i/c making good the walls etc. concealed pipe, including painting with anti corrosive bitumastic paint, cutting chases and making good the wall : | item no.203 | [52 empty] | 16.04 | Providing and fixing G.I. Pipes complete with G.I. fittings and clamps, i/c making good the walls etc. concealed pipe, including painting with anti corrosive bitumastic paint, cutting chases and making good the wall : | item no.203
16.05 | 15 mm dia nominal bore | item no.204 | 6.4 | metre | 392.45 |  |  | Excess(+) | 1 | Full Conversion | INR | [40 empty] | #VALUE! | #VALUE! | #VALUE! | 16.05 | 15 mm dia nominal bore | item no.204 | 6.4 | metre
16.06 | Providing and fixing G.I. pipes complete with G.I. fittings including trenching and refilling etc. External work | item no.205 | [52 empty] | 16.06 | Providing and fixing G.I. pipes complete with G.I. fittings including trenching and refilling etc. External work | item no.205
16.07 | 15 mm dia nominal bore | item no.206 | 1.25 | metre | 214.07 |  |  | Excess(+) | 1 | Full Conversion | INR | [40 empty] | #VALUE! | #VALUE! | #VALUE! | 16.07 | 15 mm dia nominal bore | item no.206 | 1.25 | metre
16.08 | 20 mm dia nominal bore | item no.207 | 24 | metre | 248.83 |  |  | Excess(+) | 1 | Full Conversion | INR | [40 empty] | #VALUE! | #VALUE! | #VALUE! | 16.08 | 20 mm dia nominal bore | item no.207 | 24 | metre
16.09 | 32 mm dia nominal bore | item no.208 | 0.61 | metre | 372.38 |  |  | Excess(+) | 1 | Full Conversion | INR | [40 empty] | #VALUE! | #VALUE! | #VALUE! | 16.09 | 32 mm dia nominal bore | item no.208 | 0.61 | metre
16.1 | Providing and fixing gun metal gate valve with C.I. wheel of approved quality (screwed end) : | item no.209 | [52 empty] | 16.1 | Providing and fixing gun metal gate valve with C.I. wheel of approved quality (screwed end) : | item no.209
16.11 | 20 mm nominal bore | item no.210 | 6 | each | 403.5 | 20610 |  | Excess(+) | 1 | Full Conversion | INR | [40 empty] | #VALUE! | #VALUE! | #VALUE! | 16.11 | 20 mm nominal bore | item no.210 | 6 | each
16.12 | Providing and fixing ball valve (brass) of approved quality, High or low pressure, with plastic floats complete : | item no.211 | [52 empty] | 16.12 | Providing and fixing ball valve (brass) of approved quality, High or low pressure, with plastic floats complete : | item no.211
16.13 | 20 mm nominal bore | item no.212 | 1 | each | 338.79 |  |  | Excess(+) | 1 | Full Conversion | INR | [40 empty] | #VALUE! | #VALUE! | #VALUE! | 16.13 | 20 mm nominal bore | item no.212 | 1 | each
16.14 | Providing and fixing uplasticised PVC connection pipe with brass unions : | item no.213 | [52 empty] | 16.14 | Providing and fixing uplasticised PVC connection pipe with brass unions : | item no.213
16.15 | 45 cm length | item no.214 | [52 empty] | 16.15 | 45 cm length | item no.214
16.16 | 15 mm nominal bore | item no.215 | 12 | each | 72.77 |  |  | Excess(+) | 1 | Full Conversion | INR | [40 empty] | #VALUE! | #VALUE! | #VALUE! | 16.16 | 15 mm nominal bore | item no.215 | 12 | each
16.17 | Constructing masonry Chamber 30x30x50 cm inside, in brick work in cement mortar 1:4 (1 cement :4 coarse sand) for stop cock, with C. I. surface box 100x100 x75 mm (inside) with hinged cover fixed in cement concrete slab 1:2:4 mix (1 cement : 2 coarse sand : 4 graded stone aggregate 20 mm nominal size), i/c necessary excavation, foundation concrete 1:5:10 ( 1 cement : 5 fine sand : 10 graded stone aggregate 40mm nominal size ) and inside plastering with cement mortar 1:3 (1 cement : 3 coarse sand) 12mm thick, finished with a floating coat of neat cement complete as per standard design : | item no.216 | [52 empty] | 16.17 | Constructing masonry Chamber 30x30x50 cm inside, in brick work in cement mortar 1:4 (1 cement :4 coarse sand) for stop cock, with C. I. surface box 100x100 x75 mm (inside) with hinged cover fixed in cement concrete slab 1:2:4 mix (1 cement : 2 coarse sand : 4 graded stone aggregate 20 mm nominal size), i/c necessary excavation, foundation concrete 1:5:10 ( 1 cement : 5 fine sand : 10 graded stone aggregate 40mm nominal size ) and inside plastering with cement mortar 1:3 (1 cement : 3 coarse sand) 12mm thick, finished with a floating coat of neat cement complete as per standard design : | item no.216
16.18 | With common burnt clay F.P.S.(non modular) bricks of class designation 7.5 | item no.217 | 2 | each | 1387.5 |  |  | Excess(+) | 1 | Full Conversion | INR | [40 empty] | #VALUE! | #VALUE! | #VALUE! | 16.18 | With common burnt clay F.P.S.(non modular) bricks of class designation 7.5 | item no.217 | 2 | each
16.19 | Painting G.I. pipes and fittings with two coats of anti-corrosive bitumastic paint of approved quality : | item no.218 | [52 empty] | 16.19 | Painting G.I. pipes and fittings with two coats of anti-corrosive bitumastic paint of approved quality : | item no.218
16.2 | 15 mm diameter pipe | item no.219 | 13 | metre | 8.15 | 37800 |  | Excess(+) | 1 | Full Conversion | INR | [40 empty] | #VALUE! | #VALUE! | #VALUE! | 16.2 | 15 mm diameter pipe | item no.219 | 13 | metre
16.21 | 20 mm diameter pipe | item no.220 | 103 | metre | 9.73 | 37800 |  | Excess(+) | 1 | Full Conversion | INR | [40 empty] | #VALUE! | #VALUE! | #VALUE! | 16.21 | 20 mm diameter pipe | item no.220 | 103 | metre
16.22 | Providing and filling sand of grading zone V or coarser grade, allround the G.I. pipes in external work : | item no.221 | [52 empty] | 16.22 | Providing and filling sand of grading zone V or coarser grade, allround the G.I. pipes in external work : | item no.221
16.23 | 15 mm diameter pipe | item no.222 | 1.3 | metre | 125.03 | 37800 |  | Excess(+) | 1 | Full Conversion | INR | [40 empty] | #VALUE! | #VALUE! | #VALUE! | 16.23 | 15 mm diameter pipe | item no.222 | 1.3 | metre
16.24 | 20 mm diameter pipe | item no.223 | 24 | metre | 126.74 |  |  | Excess(+) | 1 | Full Conversion | INR | [40 empty] | #VALUE! | #VALUE! | #VALUE! | 16.24 | 20 mm diameter pipe | item no.223 | 24 | metre
16.25 | Providing and fixing G.I. Union in G.I. pipe including cutting and threading the pipe and making long screws etc. complete (New work) : | item no.224 | [52 empty] | 16.25 | Providing and fixing G.I. Union in G.I. pipe including cutting and threading the pipe and making long screws etc. complete (New work) : | item no.224
16.26 | 15 mm nominal bore | item no.225 | 1 | each | 206.7 | 37800 |  | Excess(+) | 1 | Full Conversion | INR | [40 empty] | #VALUE! | #VALUE! | #VALUE! | 16.26 | 15 mm nominal bore | item no.225 | 1 | each
16.27 | 20 mm nominal bore | item no.226 | 7 | each | 228.97 | 37800 |  | Excess(+) | 1 | Full Conversion | INR | [40 empty] | #VALUE! | #VALUE! | #VALUE! | 16.27 | 20 mm nominal bore | item no.226 | 7 | each
16.28 | Providing and fixing C.P. brass bib cock of approved quality conforming to IS:8931 : | item no.227 | [52 empty] | 16.28 | Providing and fixing C.P. brass bib cock of approved quality conforming to IS:8931 : | item no.227
16.29 | 15 mm nominal bore | item no.228 | 4 | each | 367.33 | 37800 |  | Excess(+) | 1 | Full Conversion | INR | [40 empty] | #VALUE! | #VALUE! | #VALUE! | 16.29 | 15 mm nominal bore | item no.228 | 4 | each
16.3 | Providing and fixing C.P. brass long body bib cock of approved quality conforming to IS standards and weighing not less than 690 gms. | item no.229 | [52 empty] | 16.3 | Providing and fixing C.P. brass long body bib cock of approved quality conforming to IS standards and weighing not less than 690 gms. | item no.229
16.31 | 15 mm nominal bore | item no.230 | 1 | each | 484.3 |  |  | Excess(+) | 1 | Full Conversion | INR | [40 empty] | #VALUE! | #VALUE! | #VALUE! | 16.31 | 15 mm nominal bore | item no.230 | 1 | each
16.32 | Providing and fixing C.P. brass angle valve for basin mixer and geyser points of approved quality conforming to IS:8931 | item no.231 | [52 empty] | 16.32 | Providing and fixing C.P. brass angle valve for basin mixer and geyser points of approved quality conforming to IS:8931 | item no.231
16.33 | 15mm nominal bore | item no.232 | 18 | each | 466.46 |  |  | Excess(+) | 1 | Full Conversion | INR | [40 empty] | #VALUE! | #VALUE! | #VALUE! | 16.33 | 15mm nominal bore | item no.232 | 18 | each
16.34 | Providing and fixing C.P. Brass extension nipple (size 15mmx50mm) of approved make and quality as per direction of Engineer-in-charge. | item no.233 | 16 | each | 53.7 |  |  | Excess(+) | 1 | Full Conversion | INR | [40 empty] | #VALUE! | #VALUE! | #VALUE! | 16.34 | Providing and fixing C.P. Brass extension nipple (size 15mmx50mm) of approved make and quality as per direction of Engineer-in-charge. | item no.233 | 16 | each
16.35 | Cutting holes up to 30x30 cm in walls including making good the same: | item no.234 | [52 empty] | 16.35 | Cutting holes up to 30x30 cm in walls including making good the same: | item no.234
16.36 | With common burnt clay F.P.S. (non modular) bricks | item no.235 | 5 | each | 286.93 |  |  | Excess(+) | 1 | Full Conversion | INR | [40 empty] | #VALUE! | #VALUE! | #VALUE! | 16.36 | With common burnt clay F.P.S. (non modular) bricks | item no.235 | 5 | each
16.37 | Making chases up to 7.5x7.5 cm in walls including making good and finishing with matching surface after housing G.I. pipe etc. | item no.236 | 13 | metre | 135.16 |  |  | Excess(+) | 1 | Full Conversion | INR | [40 empty] | #VALUE! | #VALUE! | #VALUE! | 16.37 | Making chases up to 7.5x7.5 cm in walls including making good and finishing with matching surface after housing G.I. pipe etc. | item no.236 | 13 | metre
17 | DRAINAGE | item no.237 | [52 empty] | 17 | DRAINAGE | item no.237
17.01 | Providing and fixing square-mouth S.W. gully trap class SP-1 complete with C.I. grating brick masonry chamber with water tight C.I. cover with frame of 300 x300 mm size (inside) the weight of cover to be not less than 4.50 kg and frame to be not less than 2.70 kg as per standard design: | item no.238 | [52 empty] | 17.01 | Providing and fixing square-mouth S.W. gully trap class SP-1 complete with C.I. grating brick masonry chamber with water tight C.I. cover with frame of 300 x300 mm size (inside) the weight of cover to be not less than 4.50 kg and frame to be not less than 2.70 kg as per standard design: | item no.238
17.02 | 100x100 mm size P type | item no.239 | [52 empty] | 17.02 | 100x100 mm size P type | item no.239
17.03 | With common burnt clay F.P.S. (non modular) bricks of class designation 7.5 | item no.240 | 1 | each | 2022.79 |  |  | Excess(+) | 1 | Full Conversion | INR | [40 empty] | #VALUE! | #VALUE! | #VALUE! | 17.03 | With common burnt clay F.P.S. (non modular) bricks of class designation 7.5 | item no.240 | 1 | each
17.04 | Making connection of drain or sewer line with existing manhole including breaking into and making good the walls, floors with cement concrete 1:2:4 mix (1 cement : 2 coarse sand : 4 graded stone aggregate 20 mm nominal size) cement plastered on both sides with cement mortar 1:3 (1 cement : 3 coarse sand), finished with a floating coat of neat cement and making necessary channels for the drain etc. complete : | item no.241 | [52 empty] | 17.04 | Making connection of drain or sewer line with existing manhole including breaking into and making good the walls, floors with cement concrete 1:2:4 mix (1 cement : 2 coarse sand : 4 graded stone aggregate 20 mm nominal size) cement plastered on both sides with cement mortar 1:3 (1 cement : 3 coarse sand), finished with a floating coat of neat cement and making necessary channels for the drain etc. complete : | item no.241
17.05 | For pipes 100 to 250 mm diameter | item no.242 | 1 | each | 546.69 |  |  | Excess(+) | 1 | Full Conversion | INR | [40 empty] | #VALUE! | #VALUE! | #VALUE! | 17.05 | For pipes 100 to 250 mm diameter | item no.242 | 1 | each
18 | NEW TECHNOLOGIES AND MATERIALS | item no.243 | [52 empty] | 18 | NEW TECHNOLOGIES AND MATERIALS | item no.243
18.01 | Providing, mixing and applying bonding coat of approved adhesive on chipped portion of RCC as per specifications and direction of Engineer-In-charge complete in all respect. | item no.244 | [52 empty] | 18.01 | Providing, mixing and applying bonding coat of approved adhesive on chipped portion of RCC as per specifications and direction of Engineer-In-charge complete in all respect. | item no.244
18.02 | Epoxy bonding adhesive having coverage 2.20 sqm/kg of approved make | item no.245 | 14.2 | sqm | 340.64 |  |  | Excess(+) | 1 | Full Conversion | INR | [40 empty] | #VALUE! | #VALUE! | #VALUE! | 18.02 | Epoxy bonding adhesive having coverage 2.20 sqm/kg of approved make | item no.245 | 14.2 | sqm
19 | MINOR CIVIL MAINTENANCE WORK: | item no.246 | [52 empty] | 19 | MINOR CIVIL MAINTENANCE WORK: | item no.246
19.01 | "Providing and laying in position cement concrete of specified grade excluding the cost of centering and shuttering - All work up to plinth level : 1:5:10 (1 cement : 5 coarse sand (zone-III) derived from natural sources: 10 graded brick aggregate 40 mm nominal size derived from natural sources) | item no.247 | 2.6 | Cum | 4942.04 |  |  | Excess(+) | 1 | Full Conversion | INR | [40 empty] | #VALUE! | #VALUE! | #VALUE! | 19.01 | "Providing and laying in position cement concrete of specified grade excluding the cost of centering and shuttering - All work up to plinth level : 1:5:10 (1 cement : 5 coarse sand (zone-III) derived from natural sources: 10 graded brick aggregate 40 mm nominal size derived from natural sources) | item no.247 | 2.6 | Cum
19.02 | "P/F C.P brass towel rod complete with two C.P.brass brackets fixed to wooden cleats with C.P. brass screws of approved quality size of 600 x 20 mm. | item no.248 | 3 | Each | 422.32 |  |  | Excess(+) | 1 | Full Conversion | INR | [40 empty] | #VALUE! | #VALUE! | #VALUE! | 19.02 | "P/F C.P brass towel rod complete with two C.P.brass brackets fixed to wooden cleats with C.P. brass screws of approved quality size of 600 x 20 mm. | item no.248 | 3 | Each
19.03 | "Providing and fixing gun metal gate valve with C.I. wheel of approved quality (screwed end) : (a) 15mm nominal bore. | item no.249 | 1 | Each | 555.01 |  |  | Excess(+) | 1 | Full Conversion | INR | [40 empty] | #VALUE! | #VALUE! | #VALUE! | 19.03 | "Providing and fixing gun metal gate valve with C.I. wheel of approved quality (screwed end) : (a) 15mm nominal bore. | item no.249 | 1 | Each
19.04 | "Providing and fixing C.P. grating with or without hole for waste pipe for floor/ nahani trap 100 mm dia. weight not less than 100 grams. | item no.250 | 11 | Each | 58.65 |  |  | Excess(+) | 1 | Full Conversion | INR | [40 empty] | #VALUE! | #VALUE! | #VALUE! | 19.04 | "Providing and fixing C.P. grating with or without hole for waste pipe for floor/ nahani trap 100 mm dia. weight not less than 100 grams. | item no.250 | 11 | Each
19.05 | "Providing and fixing C.P flange for C.P bib cock/C.P angle stop cock. | item no.251 | 25 | Each | 29.32 |  |  | Excess(+) | 1 | Full Conversion | INR | [40 empty] | #VALUE! | #VALUE! | #VALUE! | 19.05 | "Providing and fixing C.P flange for C.P bib cock/C.P angle stop cock. | item no.251 | 25 | Each
19.06 | "Providing and fixing C.P Brass shower rose 15 mm or 20 mm inlet with shower arm (a) 75 mm dia fancy type. | item no.252 | 3 | Each | 504.43 |  |  | Excess(+) | 1 | Full Conversion | INR | [40 empty] | #VALUE! | #VALUE! | #VALUE! | 19.06 | "Providing and fixing C.P Brass shower rose 15 mm or 20 mm inlet with shower arm (a) 75 mm dia fancy type. | item no.252 | 3 | Each
19.07 | "Providing and fixing C.P. waste 32 mm dia of make L&K for wash basin / sink. | item no.253 | 3 | Each | 281.45 |  |  | Excess(+) | 1 | Full Conversion | INR | [40 empty] | #VALUE! | #VALUE! | #VALUE! | 19.07 | "Providing and fixing C.P. waste 32 mm dia of make L&K for wash basin / sink. | item no.253 | 3 | Each
19.08 | "Providing and fixing ISI marked flush door shutter non decorative type, core of block board construction with frame of first class hard wood and well matched commercial 3 ply veneering with vertical grains or cross bands and face veneers on both faces of shutters. 35 mm thick including ISI marked M.S butt hinges with necessary screw complete. | item no.254 | 10.25 | Sqm | 1972.2 |  |  | Excess(+) | 1 | Full Conversion | INR | [40 empty] | #VALUE! | #VALUE! | #VALUE! | 19.08 | "Providing and fixing ISI marked flush door shutter non decorative type, core of block board construction with frame of first class hard wood and well matched commercial 3 ply veneering with vertical grains or cross bands and face veneers on both faces of shutters. 35 mm thick including ISI marked M.S butt hinges with necessary screw complete. | item no.254 | 10.25 | Sqm
19.09 | Providing and fixing C.P basin mixer of 15 mm nominal bore (L&K) make for one piece only | item no.255 | 3 | Each | 2053.04 |  |  | Excess(+) | 1 | Full Conversion | INR | [40 empty] | #VALUE! | #VALUE! | #VALUE! | 19.09 | Providing and fixing C.P basin mixer of 15 mm nominal bore (L&K) make for one piece only | item no.255 | 3 | Each
19.1 | Providind and fixing C.P. hand spray (heath faucet) with push button control and flexible hose connection with C.P hook of L&K make or approved equivalent complete in all respects. | item no.256 | 3 | Each | 815.75 |  |  | Excess(+) | 1 | Full Conversion | INR | [40 empty] | #VALUE! | #VALUE! | #VALUE! | 19.1 | Providind and fixing C.P. hand spray (heath faucet) with push button control and flexible hose connection with C.P hook of L&K make or approved equivalent complete in all respects. | item no.256 | 3 | Each
19.11 | Providing and fixing aluminum door seal in door i/c necessary screw etc complete. | item no.257 | 6 | each | 181.85 |  |  | Excess(+) | 1 | Full Conversion | INR | [40 empty] | #VALUE! | #VALUE! | #VALUE! | 19.11 | Providing and fixing aluminum door seal in door i/c necessary screw etc complete. | item no.257 | 6 | each
19.12 | Providing and fixing of "I hook" of with ISI marked M.S. pressed butt hinges bright finished of required size. | item no.258 | 12 | each | 32.83 |  |  | Excess(+) | 1 | Full Conversion | INR | [40 empty] | #VALUE! | #VALUE! | #VALUE! | 19.12 | Providing and fixing of "I hook" of with ISI marked M.S. pressed butt hinges bright finished of required size. | item no.258 | 12 | each
19.13 | Providing and fixing fly proof stainless steel grade 304 wire gauge, to windows and clerestory windows using wire gauge with average width of aperture 1.4 mm in both directions with wire of dia. 0.50 mm all complete.12 x12 mm beading | item no.259 | 14 | Sqm | 803.15 |  |  | Excess(+) | 1 | Full Conversion | INR | [40 empty] | #VALUE! | #VALUE! | #VALUE! | 19.13 | Providing and fixing fly proof stainless steel grade 304 wire gauge, to windows and clerestory windows using wire gauge with average width of aperture 1.4 mm in both directions with wire of dia. 0.50 mm all complete.12 x12 mm beading | item no.259 | 14 | Sqm
19.14 | "Construction of modular kitchen as per approved design in type VI. SL. No Items Nos Dia Size 1. Drawer Basket 2 Each 500 mm 420*485*140 mm 2. Meta Drawer 1 Each 665 mm 530*500*86 mm 3. Grain Trolly Basket with porter 1 Each 520*485*190 mm 4. Perforated Cutlery 1 Each 500 mm 420*485*100 mm 5. Drawer Basket 1 Each 420*485*100 mm 6. Thali Basket 1 Each 420*485*140 mm 7. Drawer Basket 2 Each 775 mm 712*485*140 mm 8. Corner Carrousel 1 Each 900 mm 700 mm 9. Rack 1 Each 765 mm 310*110*110 mm 10. Vegetable P. O. 3Shelf 1Each 300 mm 254*485*533 mm 11. Corner 1 Each 900 mm 12. Perforated Cutlery 1 Each 500 mm 470*485*100 mm 13. Thali Basket 1 Each 470*485*140 mm 14. Drawer Basket 2Each 500 mm 470*485*140 mm 15. Bottle P. O. 2 S 1 Each 200 mm 100*485*420 mm 16. Marble Partition 28 Each As per site 17. Full extention ball bearing sliding telescopic 15 Set 18. Marine Carcase 2Each 900*300*600 19. Glass Shutters 1.2 Sqm 20. Solid Shutters 5.5 Sqm 21. Auto Closing Concealed Hinges 6 One job 22. Auto Closing Concealed Special Corner Hinges 4 Each 23. Handles 23 Each 24. Hardware (Screws counter sunk, Connect Fastners, Tags) As per site requirement 25. Fixing & Installation of the complete modular kitchen including the chimney. " With Below Specifications (1)"Everyday/Hettich/Steel Art" Brand Baskets of AISI 304(18/8) in combination of 6mm, 3mm thick wires with bended and raised base wire base in Chrome/Nickel Stainless Steel with Test Certificate for salt spray, resistance to corrosion, stain, scratch and loading capability, Rust Free, Non Magnetic, Extremely Durable (2) Baskets to be used with full extension ball bearing sliding "Hettich/Hafele" Brand telescopic 45 kg capacity. (3) Shutters to be mounted on "Hettich/Hafele" Brand Auto Closing Concealed Hinges . (4) "DMS/ Dynasty/ Indoline" Brand Shutters of 19 mm Mica based Marine Ply Post Form Finished with German Qtr Round Edge and PVC Tape at top and bottom. | item no.260 | 1 | One Job | 156937.3 |  |  | Excess(+) | 1 | Full Conversion | INR | [40 empty] | #VALUE! | #VALUE! | #VALUE! | 19.14 | "Construction of modular kitchen as per approved design in type VI. SL. No Items Nos Dia Size 1. Drawer Basket 2 Each 500 mm 420*485*140 mm 2. Meta Drawer 1 Each 665 mm 530*500*86 mm 3. Grain Trolly Basket with porter 1 Each 520*485*190 mm 4. Perforated Cutlery 1 Each 500 mm 420*485*100 mm 5. Drawer Basket 1 Each 420*485*100 mm 6. Thali Basket 1 Each 420*485*140 mm 7. Drawer Basket 2 Each 775 mm 712*485*140 mm 8. Corner Carrousel 1 Each 900 mm 700 mm 9. Rack 1 Each 765 mm 310*110*110 mm 10. Vegetable P. O. 3Shelf 1Each 300 mm 254*485*533 mm 11. Corner 1 Each 900 mm 12. Perforated Cutlery 1 Each 500 mm 470*485*100 mm 13. Thali Basket 1 Each 470*485*140 mm 14. Drawer Basket 2Each 500 mm 470*485*140 mm 15. Bottle P. O. 2 S 1 Each 200 mm 100*485*420 mm 16. Marble Partition 28 Each As per site 17. Full extention ball bearing sliding telescopic 15 Set 18. Marine Carcase 2Each 900*300*600 19. Glass Shutters 1.2 Sqm 20. Solid Shutters 5.5 Sqm 21. Auto Closing Concealed Hinges 6 One job 22. Auto Closing Concealed Special Corner Hinges 4 Each 23. Handles 23 Each 24. Hardware (Screws counter sunk, Connect Fastners, Tags) As per site requirement 25. Fixing & Installation of the complete modular kitchen including the chimney. " With Below Specifications (1)"Everyday/Hettich/Steel Art" Brand Baskets of AISI 304(18/8) in combination of 6mm, 3mm thick wires with bended and raised base wire base in Chrome/Nickel Stainless Steel with Test Certificate for salt spray, resistance to corrosion, stain, scratch and loading capability, Rust Free, Non Magnetic, Extremely Durable (2) Baskets to be used with full extension ball bearing sliding "Hettich/Hafele" Brand telescopic 45 kg capacity. (3) Shutters to be mounted on "Hettich/Hafele" Brand Auto Closing Concealed Hinges . (4) "DMS/ Dynasty/ Indoline" Brand Shutters of 19 mm Mica based Marine Ply Post Form Finished with German Qtr Round Edge and PVC Tape at top and bottom. | item no.260 | 1 | One Job
19.15 | Ffixing available G.I. pipes complete with G.I. fittings and clamps, i/c cutting and making good the walls etc. Internal work - Exposed on wall 20 mm dia nominal bore | item no.261 | 30 | Metre | 149.71 |  |  | Excess(+) | 1 | Full Conversion | INR | [40 empty] | #VALUE! | #VALUE! | #VALUE! | 19.15 | Ffixing available G.I. pipes complete with G.I. fittings and clamps, i/c cutting and making good the walls etc. Internal work - Exposed on wall 20 mm dia nominal bore | item no.261 | 30 | Metre
Total in Figures | [51 empty] | #VALUE! | #VALUE! | #VALUE!
Quoted Rate in Figures |  |  |  | Select | [47 empty] | 0 | 0 | #VALUE!
Quoted Rate in Words |  | #VALUE!
Note on K15: gepadmin: 1. If you choose "Full Conversion" then Column BA (AMOUNT) and Column BB (TAXES) BOTH values will be convert based on selected Currency in (Column L). 2. If you choose "Partial Conversion" then Column BA (AMOUNT) only will be converted based on selected currency (Column L) and Column BB (TAXES) value (INR) will be added to the converted values.
Note on K18: gepadmin: 1. If you choose "Full Conversion" then Column BA (AMOUNT) and Column BB (TAXES) BOTH values will be convert based on selected Currency in (Column L). 2. If you choose "Partial Conversion" then Column BA (AMOUNT) only will be converted based on selected currency (Column L) and Column BB (TAXES) value (INR) will be added to the converted values.
Note on K21: gepadmin: 1. If you choose "Full Conversion" then Column BA (AMOUNT) and Column BB (TAXES) BOTH values will be convert based on selected Currency in (Column L). 2. If you choose "Partial Conversion" then Column BA (AMOUNT) only will be converted based on selected currency (Column L) and Column BB (TAXES) value (INR) will be added to the converted values.
Note on K22: gepadmin: 1. If you choose "Full Conversion" then Column BA (AMOUNT) and Column BB (TAXES) BOTH values will be convert based on selected Currency in (Column L). 2. If you choose "Partial Conversion" then Column BA (AMOUNT) only will be converted based on selected currency (Column L) and Column BB (TAXES) value (INR) will be added to the converted values.
Note on K23: gepadmin: 1. If you choose "Full Conversion" then Column BA (AMOUNT) and Column BB (TAXES) BOTH values will be convert based on selected Currency in (Column L). 2. If you choose "Partial Conversion" then Column BA (AMOUNT) only will be converted based on selected currency (Column L) and Column BB (TAXES) value (INR) will be added to the converted values.
Note on K25: gepadmin: 1. If you choose "Full Conversion" then Column BA (AMOUNT) and Column BB (TAXES) BOTH values will be convert based on selected Currency in (Column L). 2. If you choose "Partial Conversion" then Column BA (AMOUNT) only will be converted based on selected currency (Column L) and Column BB (TAXES) value (INR) will be added to the converted values.
Note on K28: gepadmin: 1. If you choose "Full Conversion" then Column BA (AMOUNT) and Column BB (TAXES) BOTH values will be convert based on selected Currency in (Column L). 2. If you choose "Partial Conversion" then Column BA (AMOUNT) only will be converted based on selected currency (Column L) and Column BB (TAXES) value (INR) will be added to the converted values.
Note on K29: gepadmin: 1. If you choose "Full Conversion" then Column BA (AMOUNT) and Column BB (TAXES) BOTH values will be convert based on selected Currency in (Column L). 2. If you choose "Partial Conversion" then Column BA (AMOUNT) only will be converted based on selected currency (Column L) and Column BB (TAXES) value (INR) will be added to the converted values.
Note on K32: gepadmin: 1. If you choose "Full Conversion" then Column BA (AMOUNT) and Column BB (TAXES) BOTH values will be convert based on selected Currency in (Column L). 2. If you choose "Partial Conversion" then Column BA (AMOUNT) only will be converted based on selected currency (Column L) and Column BB (TAXES) value (INR) will be added to the converted values.
Note on K33: gepadmin: 1. If you choose "Full Conversion" then Column BA (AMOUNT) and Column BB (TAXES) BOTH values will be convert based on selected Currency in (Column L). 2. If you choose "Partial Conversion" then Column BA (AMOUNT) only will be converted based on selected currency (Column L) and Column BB (TAXES) value (INR) will be added to the converted values.
Note on K35: gepadmin: 1. If you choose "Full Conversion" then Column BA (AMOUNT) and Column BB (TAXES) BOTH values will be convert based on selected Currency in (Column L). 2. If you choose "Partial Conversion" then Column BA (AMOUNT) only will be converted based on selected currency (Column L) and Column BB (TAXES) value (INR) will be added to the converted values.
Note on K36: gepadmin: 1. If you choose "Full Conversion" then Column BA (AMOUNT) and Column BB (TAXES) BOTH values will be convert based on selected Currency in (Column L). 2. If you choose "Partial Conversion" then Column BA (AMOUNT) only will be converted based on selected currency (Column L) and Column BB (TAXES) value (INR) will be added to the converted values.
Note on K37: gepadmin: 1. If you choose "Full Conversion" then Column BA (AMOUNT) and Column BB (TAXES) BOTH values will be convert based on selected Currency in (Column L). 2. If you choose "Partial Conversion" then Column BA (AMOUNT) only will be converted based on selected currency (Column L) and Column BB (TAXES) value (INR) will be added to the converted values.
Note on K38: gepadmin: 1. If you choose "Full Conversion" then Column BA (AMOUNT) and Column BB (TAXES) BOTH values will be convert based on selected Currency in (Column L). 2. If you choose "Partial Conversion" then Column BA (AMOUNT) only will be converted based on selected currency (Column L) and Column BB (TAXES) value (INR) will be added to the converted values.
Note on K39: gepadmin: 1. If you choose "Full Conversion" then Column BA (AMOUNT) and Column BB (TAXES) BOTH values will be convert based on selected Currency in (Column L). 2. If you choose "Partial Conversion" then Column BA (AMOUNT) only will be converted based on selected currency (Column L) and Column BB (TAXES) value (INR) will be added to the converted values.
Note on K41: gepadmin: 1. If you choose "Full Conversion" then Column BA (AMOUNT) and Column BB (TAXES) BOTH values will be convert based on selected Currency in (Column L). 2. If you choose "Partial Conversion" then Column BA (AMOUNT) only will be converted based on selected currency (Column L) and Column BB (TAXES) value (INR) will be added to the converted values.
Note on K44: gepadmin: 1. If you choose "Full Conversion" then Column BA (AMOUNT) and Column BB (TAXES) BOTH values will be convert based on selected Currency in (Column L). 2. If you choose "Partial Conversion" then Column BA (AMOUNT) only will be converted based on selected currency (Column L) and Column BB (TAXES) value (INR) will be added to the converted values.
Note on K46: gepadmin: 1. If you choose "Full Conversion" then Column BA (AMOUNT) and Column BB (TAXES) BOTH values will be convert based on selected Currency in (Column L). 2. If you choose "Partial Conversion" then Column BA (AMOUNT) only will be converted based on selected currency (Column L) and Column BB (TAXES) value (INR) will be added to the converted values.
Note on K48: gepadmin: 1. If you choose "Full Conversion" then Column BA (AMOUNT) and Column BB (TAXES) BOTH values will be convert based on selected Currency in (Column L). 2. If you choose "Partial Conversion" then Column BA (AMOUNT) only will be converted based on selected currency (Column L) and Column BB (TAXES) value (INR) will be added to the converted values.
Note on K50: gepadmin: 1. If you choose "Full Conversion" then Column BA (AMOUNT) and Column BB (TAXES) BOTH values will be convert based on selected Currency in (Column L). 2. If you choose "Partial Conversion" then Column BA (AMOUNT) only will be converted based on selected currency (Column L) and Column BB (TAXES) value (INR) will be added to the converted values.
Note on K51: gepadmin: 1. If you choose "Full Conversion" then Column BA (AMOUNT) and Column BB (TAXES) BOTH values will be convert based on selected Currency in (Column L). 2. If you choose "Partial Conversion" then Column BA (AMOUNT) only will be converted based on selected currency (Column L) and Column BB (TAXES) value (INR) will be added to the converted values.
Note on K55: gepadmin: 1. If you choose "Full Conversion" then Column BA (AMOUNT) and Column BB (TAXES) BOTH values will be convert based on selected Currency in (Column L). 2. If you choose "Partial Conversion" then Column BA (AMOUNT) only will be converted based on selected currency (Column L) and Column BB (TAXES) value (INR) will be added to the converted values.
Note on K57: gepadmin: 1. If you choose "Full Conversion" then Column BA (AMOUNT) and Column BB (TAXES) BOTH values will be convert based on selected Currency in (Column L). 2. If you choose "Partial Conversion" then Column BA (AMOUNT) only will be converted based on selected currency (Column L) and Column BB (TAXES) value (INR) will be added to the converted values.
Note on K58: gepadmin: 1. If you choose "Full Conversion" then Column BA (AMOUNT) and Column BB (TAXES) BOTH values will be convert based on selected Currency in (Column L). 2. If you choose "Partial Conversion" then Column BA (AMOUNT) only will be converted based on selected currency (Column L) and Column BB (TAXES) value (INR) will be added to the converted values.
Note on K61: gepadmin: 1. If you choose "Full Conversion" then Column BA (AMOUNT) and Column BB (TAXES) BOTH values will be convert based on selected Currency in (Column L). 2. If you choose "Partial Conversion" then Column BA (AMOUNT) only will be converted based on selected currency (Column L) and Column BB (TAXES) value (INR) will be added to the converted values.
Note on K64: gepadmin: 1. If you choose "Full Conversion" then Column BA (AMOUNT) and Column BB (TAXES) BOTH values will be convert based on selected Currency in (Column L). 2. If you choose "Partial Conversion" then Column BA (AMOUNT) only will be converted based on selected currency (Column L) and Column BB (TAXES) value (INR) will be added to the converted values.
Note on K67: gepadmin: 1. If you choose "Full Conversion" then Column BA (AMOUNT) and Column BB (TAXES) BOTH values will be convert based on selected Currency in (Column L). 2. If you choose "Partial Conversion" then Column BA (AMOUNT) only will be converted based on selected currency (Column L) and Column BB (TAXES) value (INR) will be added to the converted values.
Note on K69: gepadmin: 1. If you choose "Full Conversion" then Column BA (AMOUNT) and Column BB (TAXES) BOTH values will be convert based on selected Currency in (Column L). 2. If you choose "Partial Conversion" then Column BA (AMOUNT) only will be converted based on selected currency (Column L) and Column BB (TAXES) value (INR) will be added to the converted values.
Note on K71: gepadmin: 1. If you choose "Full Conversion" then Column BA (AMOUNT) and Column BB (TAXES) BOTH values will be convert based on selected Currency in (Column L). 2. If you choose "Partial Conversion" then Column BA (AMOUNT) only will be converted based on selected currency (Column L) and Column BB (TAXES) value (INR) will be added to the converted values.
Note on K72: gepadmin: 1. If you choose "Full Conversion" then Column BA (AMOUNT) and Column BB (TAXES) BOTH values will be convert based on selected Currency in (Column L). 2. If you choose "Partial Conversion" then Column BA (AMOUNT) only will be converted based on selected currency (Column L) and Column BB (TAXES) value (INR) will be added to the converted values.
Note on K73: gepadmin: 1. If you choose "Full Conversion" then Column BA (AMOUNT) and Column BB (TAXES) BOTH values will be convert based on selected Currency in (Column L). 2. If you choose "Partial Conversion" then Column BA (AMOUNT) only will be converted based on selected currency (Column L) and Column BB (TAXES) value (INR) will be added to the converted values.
Note on K75: gepadmin: 1. If you choose "Full Conversion" then Column BA (AMOUNT) and Column BB (TAXES) BOTH values will be convert based on selected Currency in (Column L). 2. If you choose "Partial Conversion" then Column BA (AMOUNT) only will be converted based on selected currency (Column L) and Column BB (TAXES) value (INR) will be added to the converted values.
Note on K76: gepadmin: 1. If you choose "Full Conversion" then Column BA (AMOUNT) and Column BB (TAXES) BOTH values will be convert based on selected Currency in (Column L). 2. If you choose "Partial Conversion" then Column BA (AMOUNT) only will be converted based on selected currency (Column L) and Column BB (TAXES) value (INR) will be added to the converted values.
Note on K78: gepadmin: 1. If you choose "Full Conversion" then Column BA (AMOUNT) and Column BB (TAXES) BOTH values will be convert based on selected Currency in (Column L). 2. If you choose "Partial Conversion" then Column BA (AMOUNT) only will be converted based on selected currency (Column L) and Column BB (TAXES) value (INR) will be added to the converted values.
Note on K80: gepadmin: 1. If you choose "Full Conversion" then Column BA (AMOUNT) and Column BB (TAXES) BOTH values will be convert based on selected Currency in (Column L). 2. If you choose "Partial Conversion" then Column BA (AMOUNT) only will be converted based on selected currency (Column L) and Column BB (TAXES) value (INR) will be added to the converted values.
Note on K81: gepadmin: 1. If you choose "Full Conversion" then Column BA (AMOUNT) and Column BB (TAXES) BOTH values will be convert based on selected Currency in (Column L). 2. If you choose "Partial Conversion" then Column BA (AMOUNT) only will be converted based on selected currency (Column L) and Column BB (TAXES) value (INR) will be added to the converted values.
Note on K82: gepadmin: 1. If you choose "Full Conversion" then Column BA (AMOUNT) and Column BB (TAXES) BOTH values will be convert based on selected Currency in (Column L). 2. If you choose "Partial Conversion" then Column BA (AMOUNT) only will be converted based on selected currency (Column L) and Column BB (TAXES) value (INR) will be added to the converted values.
Note on K84: gepadmin: 1. If you choose "Full Conversion" then Column BA (AMOUNT) and Column BB (TAXES) BOTH values will be convert based on selected Currency in (Column L). 2. If you choose "Partial Conversion" then Column BA (AMOUNT) only will be converted based on selected currency (Column L) and Column BB (TAXES) value (INR) will be added to the converted values.
Note on K85: gepadmin: 1. If you choose "Full Conversion" then Column BA (AMOUNT) and Column BB (TAXES) BOTH values will be convert based on selected Currency in (Column L). 2. If you choose "Partial Conversion" then Column BA (AMOUNT) only will be converted based on selected currency (Column L) and Column BB (TAXES) value (INR) will be added to the converted values.
Note on K87: gepadmin: 1. If you choose "Full Conversion" then Column BA (AMOUNT) and Column BB (TAXES) BOTH values will be convert based on selected Currency in (Column L). 2. If you choose "Partial Conversion" then Column BA (AMOUNT) only will be converted based on selected currency (Column L) and Column BB (TAXES) value (INR) will be added to the converted values.
Note on K91: gepadmin: 1. If you choose "Full Conversion" then Column BA (AMOUNT) and Column BB (TAXES) BOTH values will be convert based on selected Currency in (Column L). 2. If you choose "Partial Conversion" then Column BA (AMOUNT) only will be converted based on selected currency (Column L) and Column BB (TAXES) value (INR) will be added to the converted values.
Note on K93: gepadmin: 1. If you choose "Full Conversion" then Column BA (AMOUNT) and Column BB (TAXES) BOTH values will be convert based on selected Currency in (Column L). 2. If you choose "Partial Conversion" then Column BA (AMOUNT) only will be converted based on selected currency (Column L) and Column BB (TAXES) value (INR) will be added to the converted values.
Note on K95: gepadmin: 1. If you choose "Full Conversion" then Column BA (AMOUNT) and Column BB (TAXES) BOTH values will be convert based on selected Currency in (Column L). 2. If you choose "Partial Conversion" then Column BA (AMOUNT) only will be converted based on selected currency (Column L) and Column BB (TAXES) value (INR) will be added to the converted values.
Note on K97: gepadmin: 1. If you choose "Full Conversion" then Column BA (AMOUNT) and Column BB (TAXES) BOTH values will be convert based on selected Currency in (Column L). 2. If you choose "Partial Conversion" then Column BA (AMOUNT) only will be converted based on selected currency (Column L) and Column BB (TAXES) value (INR) will be added to the converted values.
Note on K99: gepadmin: 1. If you choose "Full Conversion" then Column BA (AMOUNT) and Column BB (TAXES) BOTH values will be convert based on selected Currency in (Column L). 2. If you choose "Partial Conversion" then Column BA (AMOUNT) only will be converted based on selected currency (Column L) and Column BB (TAXES) value (INR) will be added to the converted values.
Note on K101: gepadmin: 1. If you choose "Full Conversion" then Column BA (AMOUNT) and Column BB (TAXES) BOTH values will be convert based on selected Currency in (Column L). 2. If you choose "Partial Conversion" then Column BA (AMOUNT) only will be converted based on selected currency (Column L) and Column BB (TAXES) value (INR) will be added to the converted values.
Note on K103: gepadmin: 1. If you choose "Full Conversion" then Column BA (AMOUNT) and Column BB (TAXES) BOTH values will be convert based on selected Currency in (Column L). 2. If you choose "Partial Conversion" then Column BA (AMOUNT) only will be converted based on selected currency (Column L) and Column BB (TAXES) value (INR) will be added to the converted values.
Note on K106: gepadmin: 1. If you choose "Full Conversion" then Column BA (AMOUNT) and Column BB (TAXES) BOTH values will be convert based on selected Currency in (Column L). 2. If you choose "Partial Conversion" then Column BA (AMOUNT) only will be converted based on selected currency (Column L) and Column BB (TAXES) value (INR) will be added to the converted values.
Note on K108: gepadmin: 1. If you choose "Full Conversion" then Column BA (AMOUNT) and Column BB (TAXES) BOTH values will be convert based on selected Currency in (Column L). 2. If you choose "Partial Conversion" then Column BA (AMOUNT) only will be converted based on selected currency (Column L) and Column BB (TAXES) value (INR) will be added to the converted values.
Note on K110: gepadmin: 1. If you choose "Full Conversion" then Column BA (AMOUNT) and Column BB (TAXES) BOTH values will be convert based on selected Currency in (Column L). 2. If you choose "Partial Conversion" then Column BA (AMOUNT) only will be converted based on selected currency (Column L) and Column BB (TAXES) value (INR) will be added to the converted values.
Note on K112: gepadmin: 1. If you choose "Full Conversion" then Column BA (AMOUNT) and Column BB (TAXES) BOTH values will be convert based on selected Currency in (Column L). 2. If you choose "Partial Conversion" then Column BA (AMOUNT) only will be converted based on selected currency (Column L) and Column BB (TAXES) value (INR) will be added to the converted values.
Note on K113: gepadmin: 1. If you choose "Full Conversion" then Column BA (AMOUNT) and Column BB (TAXES) BOTH values will be convert based on selected Currency in (Column L). 2. If you choose "Partial Conversion" then Column BA (AMOUNT) only will be converted based on selected currency (Column L) and Column BB (TAXES) value (INR) will be added to the converted values.
Note on K115: gepadmin: 1. If you choose "Full Conversion" then Column BA (AMOUNT) and Column BB (TAXES) BOTH values will be convert based on selected Currency in (Column L). 2. If you choose "Partial Conversion" then Column BA (AMOUNT) only will be converted based on selected currency (Column L) and Column BB (TAXES) value (INR) will be added to the converted values.
Note on K117: gepadmin: 1. If you choose "Full Conversion" then Column BA (AMOUNT) and Column BB (TAXES) BOTH values will be convert based on selected Currency in (Column L). 2. If you choose "Partial Conversion" then Column BA (AMOUNT) only will be converted based on selected currency (Column L) and Column BB (TAXES) value (INR) will be added to the converted values.
Note on K119: gepadmin: 1. If you choose "Full Conversion" then Column BA (AMOUNT) and Column BB (TAXES) BOTH values will be convert based on selected Currency in (Column L). 2. If you choose "Partial Conversion" then Column BA (AMOUNT) only will be converted based on selected currency (Column L) and Column BB (TAXES) value (INR) will be added to the converted values.
Note on K121: gepadmin: 1. If you choose "Full Conversion" then Column BA (AMOUNT) and Column BB (TAXES) BOTH values will be convert based on selected Currency in (Column L). 2. If you choose "Partial Conversion" then Column BA (AMOUNT) only will be converted based on selected currency (Column L) and Column BB (TAXES) value (INR) will be added to the converted values.
Note on K124: gepadmin: 1. If you choose "Full Conversion" then Column BA (AMOUNT) and Column BB (TAXES) BOTH values will be convert based on selected Currency in (Column L). 2. If you choose "Partial Conversion" then Column BA (AMOUNT) only will be converted based on selected currency (Column L) and Column BB (TAXES) value (INR) will be added to the converted values.
Note on K126: gepadmin: 1. If you choose "Full Conversion" then Column BA (AMOUNT) and Column BB (TAXES) BOTH values will be convert based on selected Currency in (Column L). 2. If you choose "Partial Conversion" then Column BA (AMOUNT) only will be converted based on selected currency (Column L) and Column BB (TAXES) value (INR) will be added to the converted values.
Note on K128: gepadmin: 1. If you choose "Full Conversion" then Column BA (AMOUNT) and Column BB (TAXES) BOTH values will be convert based on selected Currency in (Column L). 2. If you choose "Partial Conversion" then Column BA (AMOUNT) only will be converted based on selected currency (Column L) and Column BB (TAXES) value (INR) will be added to the converted values.
Note on K130: gepadmin: 1. If you choose "Full Conversion" then Column BA (AMOUNT) and Column BB (TAXES) BOTH values will be convert based on selected Currency in (Column L). 2. If you choose "Partial Conversion" then Column BA (AMOUNT) only will be converted based on selected currency (Column L) and Column BB (TAXES) value (INR) will be added to the converted values.
Note on K132: gepadmin: 1. If you choose "Full Conversion" then Column BA (AMOUNT) and Column BB (TAXES) BOTH values will be convert based on selected Currency in (Column L). 2. If you choose "Partial Conversion" then Column BA (AMOUNT) only will be converted based on selected currency (Column L) and Column BB (TAXES) value (INR) will be added to the converted values.
Note on K134: gepadmin: 1. If you choose "Full Conversion" then Column BA (AMOUNT) and Column BB (TAXES) BOTH values will be convert based on selected Currency in (Column L). 2. If you choose "Partial Conversion" then Column BA (AMOUNT) only will be converted based on selected currency (Column L) and Column BB (TAXES) value (INR) will be added to the converted values.
Note on K136: gepadmin: 1. If you choose "Full Conversion" then Column BA (AMOUNT) and Column BB (TAXES) BOTH values will be convert based on selected Currency in (Column L). 2. If you choose "Partial Conversion" then Column BA (AMOUNT) only will be converted based on selected currency (Column L) and Column BB (TAXES) value (INR) will be added to the converted values.
Note on K138: gepadmin: 1. If you choose "Full Conversion" then Column BA (AMOUNT) and Column BB (TAXES) BOTH values will be convert based on selected Currency in (Column L). 2. If you choose "Partial Conversion" then Column BA (AMOUNT) only will be converted based on selected currency (Column L) and Column BB (TAXES) value (INR) will be added to the converted values.
Note on K140: gepadmin: 1. If you choose "Full Conversion" then Column BA (AMOUNT) and Column BB (TAXES) BOTH values will be convert based on selected Currency in (Column L). 2. If you choose "Partial Conversion" then Column BA (AMOUNT) only will be converted based on selected currency (Column L) and Column BB (TAXES) value (INR) will be added to the converted values.
Note on K141: gepadmin: 1. If you choose "Full Conversion" then Column BA (AMOUNT) and Column BB (TAXES) BOTH values will be convert based on selected Currency in (Column L). 2. If you choose "Partial Conversion" then Column BA (AMOUNT) only will be converted based on selected currency (Column L) and Column BB (TAXES) value (INR) will be added to the converted values.
Note on K143: gepadmin: 1. If you choose "Full Conversion" then Column BA (AMOUNT) and Column BB (TAXES) BOTH values will be convert based on selected Currency in (Column L). 2. If you choose "Partial Conversion" then Column BA (AMOUNT) only will be converted based on selected currency (Column L) and Column BB (TAXES) value (INR) will be added to the converted values.
Note on K144: gepadmin: 1. If you choose "Full Conversion" then Column BA (AMOUNT) and Column BB (TAXES) BOTH values will be convert based on selected Currency in (Column L). 2. If you choose "Partial Conversion" then Column BA (AMOUNT) only will be converted based on selected currency (Column L) and Column BB (TAXES) value (INR) will be added to the converted values.
Note on K146: gepadmin: 1. If you choose "Full Conversion" then Column BA (AMOUNT) and Column BB (TAXES) BOTH values will be convert based on selected Currency in (Column L). 2. If you choose "Partial Conversion" then Column BA (AMOUNT) only will be converted based on selected currency (Column L) and Column BB (TAXES) value (INR) will be added to the converted values.
Note on K147: gepadmin: 1. If you choose "Full Conversion" then Column BA (AMOUNT) and Column BB (TAXES) BOTH values will be convert based on selected Currency in (Column L). 2. If you choose "Partial Conversion" then Column BA (AMOUNT) only will be converted based on selected currency (Column L) and Column BB (TAXES) value (INR) will be added to the converted values.
Note on K149: gepadmin: 1. If you choose "Full Conversion" then Column BA (AMOUNT) and Column BB (TAXES) BOTH values will be convert based on selected Currency in (Column L). 2. If you choose "Partial Conversion" then Column BA (AMOUNT) only will be converted based on selected currency (Column L) and Column BB (TAXES) value (INR) will be added to the converted values.
Note on K152: gepadmin: 1. If you choose "Full Conversion" then Column BA (AMOUNT) and Column BB (TAXES) BOTH values will be convert based on selected Currency in (Column L). 2. If you choose "Partial Conversion" then Column BA (AMOUNT) only will be converted based on selected currency (Column L) and Column BB (TAXES) value (INR) will be added to the converted values.
Note on K154: gepadmin: 1. If you choose "Full Conversion" then Column BA (AMOUNT) and Column BB (TAXES) BOTH values will be convert based on selected Currency in (Column L). 2. If you choose "Partial Conversion" then Column BA (AMOUNT) only will be converted based on selected currency (Column L) and Column BB (TAXES) value (INR) will be added to the converted values.
Note on K155: gepadmin: 1. If you choose "Full Conversion" then Column BA (AMOUNT) and Column BB (TAXES) BOTH values will be convert based on selected Currency in (Column L). 2. If you choose "Partial Conversion" then Column BA (AMOUNT) only will be converted based on selected currency (Column L) and Column BB (TAXES) value (INR) will be added to the converted values.
Note on K157: gepadmin: 1. If you choose "Full Conversion" then Column BA (AMOUNT) and Column BB (TAXES) BOTH values will be convert based on selected Currency in (Column L). 2. If you choose "Partial Conversion" then Column BA (AMOUNT) only will be converted based on selected currency (Column L) and Column BB (TAXES) value (INR) will be added to the converted values.
Note on K158: gepadmin: 1. If you choose "Full Conversion" then Column BA (AMOUNT) and Column BB (TAXES) BOTH values will be convert based on selected Currency in (Column L). 2. If you choose "Partial Conversion" then Column BA (AMOUNT) only will be converted based on selected currency (Column L) and Column BB (TAXES) value (INR) will be added to the converted values.
Note on K161: gepadmin: 1. If you choose "Full Conversion" then Column BA (AMOUNT) and Column BB (TAXES) BOTH values will be convert based on selected Currency in (Column L). 2. If you choose "Partial Conversion" then Column BA (AMOUNT) only will be converted based on selected currency (Column L) and Column BB (TAXES) value (INR) will be added to the converted values.
Note on K162: gepadmin: 1. If you choose "Full Conversion" then Column BA (AMOUNT) and Column BB (TAXES) BOTH values will be convert based on selected Currency in (Column L). 2. If you choose "Partial Conversion" then Column BA (AMOUNT) only will be converted based on selected currency (Column L) and Column BB (TAXES) value (INR) will be added to the converted values.
Note on K163: gepadmin: 1. If you choose "Full Conversion" then Column BA (AMOUNT) and Column BB (TAXES) BOTH values will be convert based on selected Currency in (Column L). 2. If you choose "Partial Conversion" then Column BA (AMOUNT) only will be converted based on selected currency (Column L) and Column BB (TAXES) value (INR) will be added to the converted values.
Note on K165: gepadmin: 1. If you choose "Full Conversion" then Column BA (AMOUNT) and Column BB (TAXES) BOTH values will be convert based on selected Currency in (Column L). 2. If you choose "Partial Conversion" then Column BA (AMOUNT) only will be converted based on selected currency (Column L) and Column BB (TAXES) value (INR) will be added to the converted values.
Note on K167: gepadmin: 1. If you choose "Full Conversion" then Column BA (AMOUNT) and Column BB (TAXES) BOTH values will be convert based on selected Currency in (Column L). 2. If you choose "Partial Conversion" then Column BA (AMOUNT) only will be converted based on selected currency (Column L) and Column BB (TAXES) value (INR) will be added to the converted values.
Note on K169: gepadmin: 1. If you choose "Full Conversion" then Column BA (AMOUNT) and Column BB (TAXES) BOTH values will be convert based on selected Currency in (Column L). 2. If you choose "Partial Conversion" then Column BA (AMOUNT) only will be converted based on selected currency (Column L) and Column BB (TAXES) value (INR) will be added to the converted values.
Note on K170: gepadmin: 1. If you choose "Full Conversion" then Column BA (AMOUNT) and Column BB (TAXES) BOTH values will be convert based on selected Currency in (Column L). 2. If you choose "Partial Conversion" then Column BA (AMOUNT) only will be converted based on selected currency (Column L) and Column BB (TAXES) value (INR) will be added to the converted values.
Note on K171: gepadmin: 1. If you choose "Full Conversion" then Column BA (AMOUNT) and Column BB (TAXES) BOTH values will be convert based on selected Currency in (Column L). 2. If you choose "Partial Conversion" then Column BA (AMOUNT) only will be converted based on selected currency (Column L) and Column BB (TAXES) value (INR) will be added to the converted values.
Note on K172: gepadmin: 1. If you choose "Full Conversion" then Column BA (AMOUNT) and Column BB (TAXES) BOTH values will be convert based on selected Currency in (Column L). 2. If you choose "Partial Conversion" then Column BA (AMOUNT) only will be converted based on selected currency (Column L) and Column BB (TAXES) value (INR) will be added to the converted values.
Note on K173: gepadmin: 1. If you choose "Full Conversion" then Column BA (AMOUNT) and Column BB (TAXES) BOTH values will be convert based on selected Currency in (Column L). 2. If you choose "Partial Conversion" then Column BA (AMOUNT) only will be converted based on selected currency (Column L) and Column BB (TAXES) value (INR) will be added to the converted values.
Note on K176: gepadmin: 1. If you choose "Full Conversion" then Column BA (AMOUNT) and Column BB (TAXES) BOTH values will be convert based on selected Currency in (Column L). 2. If you choose "Partial Conversion" then Column BA (AMOUNT) only will be converted based on selected currency (Column L) and Column BB (TAXES) value (INR) will be added to the converted values.
Note on K179: gepadmin: 1. If you choose "Full Conversion" then Column BA (AMOUNT) and Column BB (TAXES) BOTH values will be convert based on selected Currency in (Column L). 2. If you choose "Partial Conversion" then Column BA (AMOUNT) only will be converted based on selected currency (Column L) and Column BB (TAXES) value (INR) will be added to the converted values.
Note on K181: gepadmin: 1. If you choose "Full Conversion" then Column BA (AMOUNT) and Column BB (TAXES) BOTH values will be convert based on selected Currency in (Column L). 2. If you choose "Partial Conversion" then Column BA (AMOUNT) only will be converted based on selected currency (Column L) and Column BB (TAXES) value (INR) will be added to the converted values.
Note on K182: gepadmin: 1. If you choose "Full Conversion" then Column BA (AMOUNT) and Column BB (TAXES) BOTH values will be convert based on selected Currency in (Column L). 2. If you choose "Partial Conversion" then Column BA (AMOUNT) only will be converted based on selected currency (Column L) and Column BB (TAXES) value (INR) will be added to the converted values.
Note on K183: gepadmin: 1. If you choose "Full Conversion" then Column BA (AMOUNT) and Column BB (TAXES) BOTH values will be convert based on selected Currency in (Column L). 2. If you choose "Partial Conversion" then Column BA (AMOUNT) only will be converted based on selected currency (Column L) and Column BB (TAXES) value (INR) will be added to the converted values.
Note on K185: gepadmin: 1. If you choose "Full Conversion" then Column BA (AMOUNT) and Column BB (TAXES) BOTH values will be convert based on selected Currency in (Column L). 2. If you choose "Partial Conversion" then Column BA (AMOUNT) only will be converted based on selected currency (Column L) and Column BB (TAXES) value (INR) will be added to the converted values.
Note on K186: gepadmin: 1. If you choose "Full Conversion" then Column BA (AMOUNT) and Column BB (TAXES) BOTH values will be convert based on selected Currency in (Column L). 2. If you choose "Partial Conversion" then Column BA (AMOUNT) only will be converted based on selected currency (Column L) and Column BB (TAXES) value (INR) will be added to the converted values.
Note on K189: gepadmin: 1. If you choose "Full Conversion" then Column BA (AMOUNT) and Column BB (TAXES) BOTH values will be convert based on selected Currency in (Column L). 2. If you choose "Partial Conversion" then Column BA (AMOUNT) only will be converted based on selected currency (Column L) and Column BB (TAXES) value (INR) will be added to the converted values.
Note on K191: gepadmin: 1. If you choose "Full Conversion" then Column BA (AMOUNT) and Column BB (TAXES) BOTH values will be convert based on selected Currency in (Column L). 2. If you choose "Partial Conversion" then Column BA (AMOUNT) only will be converted based on selected currency (Column L) and Column BB (TAXES) value (INR) will be added to the converted values.
Note on K194: gepadmin: 1. If you choose "Full Conversion" then Column BA (AMOUNT) and Column BB (TAXES) BOTH values will be convert based on selected Currency in (Column L). 2. If you choose "Partial Conversion" then Column BA (AMOUNT) only will be converted based on selected currency (Column L) and Column BB (TAXES) value (INR) will be added to the converted values.
Note on K197: gepadmin: 1. If you choose "Full Conversion" then Column BA (AMOUNT) and Column BB (TAXES) BOTH values will be convert based on selected Currency in (Column L). 2. If you choose "Partial Conversion" then Column BA (AMOUNT) only will be converted based on selected currency (Column L) and Column BB (TAXES) value (INR) will be added to the converted values.
Note on K200: gepadmin: 1. If you choose "Full Conversion" then Column BA (AMOUNT) and Column BB (TAXES) BOTH values will be convert based on selected Currency in (Column L). 2. If you choose "Partial Conversion" then Column BA (AMOUNT) only will be converted based on selected currency (Column L) and Column BB (TAXES) value (INR) will be added to the converted values.
Note on K202: gepadmin: 1. If you choose "Full Conversion" then Column BA (AMOUNT) and Column BB (TAXES) BOTH values will be convert based on selected Currency in (Column L). 2. If you choose "Partial Conversion" then Column BA (AMOUNT) only will be converted based on selected currency (Column L) and Column BB (TAXES) value (INR) will be added to the converted values.
Note on K204: gepadmin: 1. If you choose "Full Conversion" then Column BA (AMOUNT) and Column BB (TAXES) BOTH values will be convert based on selected Currency in (Column L). 2. If you choose "Partial Conversion" then Column BA (AMOUNT) only will be converted based on selected currency (Column L) and Column BB (TAXES) value (INR) will be added to the converted values.
Note on K205: gepadmin: 1. If you choose "Full Conversion" then Column BA (AMOUNT) and Column BB (TAXES) BOTH values will be convert based on selected Currency in (Column L). 2. If you choose "Partial Conversion" then Column BA (AMOUNT) only will be converted based on selected currency (Column L) and Column BB (TAXES) value (INR) will be added to the converted values.
Note on K208: gepadmin: 1. If you choose "Full Conversion" then Column BA (AMOUNT) and Column BB (TAXES) BOTH values will be convert based on selected Currency in (Column L). 2. If you choose "Partial Conversion" then Column BA (AMOUNT) only will be converted based on selected currency (Column L) and Column BB (TAXES) value (INR) will be added to the converted values.
Note on K210: gepadmin: 1. If you choose "Full Conversion" then Column BA (AMOUNT) and Column BB (TAXES) BOTH values will be convert based on selected Currency in (Column L). 2. If you choose "Partial Conversion" then Column BA (AMOUNT) only will be converted based on selected currency (Column L) and Column BB (TAXES) value (INR) will be added to the converted values.
Note on K213: gepadmin: 1. If you choose "Full Conversion" then Column BA (AMOUNT) and Column BB (TAXES) BOTH values will be convert based on selected Currency in (Column L). 2. If you choose "Partial Conversion" then Column BA (AMOUNT) only will be converted based on selected currency (Column L) and Column BB (TAXES) value (INR) will be added to the converted values.
Note on K214: gepadmin: 1. If you choose "Full Conversion" then Column BA (AMOUNT) and Column BB (TAXES) BOTH values will be convert based on selected Currency in (Column L). 2. If you choose "Partial Conversion" then Column BA (AMOUNT) only will be converted based on selected currency (Column L) and Column BB (TAXES) value (INR) will be added to the converted values.
Note on K216: gepadmin: 1. If you choose "Full Conversion" then Column BA (AMOUNT) and Column BB (TAXES) BOTH values will be convert based on selected Currency in (Column L). 2. If you choose "Partial Conversion" then Column BA (AMOUNT) only will be converted based on selected currency (Column L) and Column BB (TAXES) value (INR) will be added to the converted values.
Note on K218: gepadmin: 1. If you choose "Full Conversion" then Column BA (AMOUNT) and Column BB (TAXES) BOTH values will be convert based on selected Currency in (Column L). 2. If you choose "Partial Conversion" then Column BA (AMOUNT) only will be converted based on selected currency (Column L) and Column BB (TAXES) value (INR) will be added to the converted values.
Note on K219: gepadmin: 1. If you choose "Full Conversion" then Column BA (AMOUNT) and Column BB (TAXES) BOTH values will be convert based on selected Currency in (Column L). 2. If you choose "Partial Conversion" then Column BA (AMOUNT) only will be converted based on selected currency (Column L) and Column BB (TAXES) value (INR) will be added to the converted values.
Note on K220: gepadmin: 1. If you choose "Full Conversion" then Column BA (AMOUNT) and Column BB (TAXES) BOTH values will be convert based on selected Currency in (Column L). 2. If you choose "Partial Conversion" then Column BA (AMOUNT) only will be converted based on selected currency (Column L) and Column BB (TAXES) value (INR) will be added to the converted values.
Note on K222: gepadmin: 1. If you choose "Full Conversion" then Column BA (AMOUNT) and Column BB (TAXES) BOTH values will be convert based on selected Currency in (Column L). 2. If you choose "Partial Conversion" then Column BA (AMOUNT) only will be converted based on selected currency (Column L) and Column BB (TAXES) value (INR) will be added to the converted values.
Note on K224: gepadmin: 1. If you choose "Full Conversion" then Column BA (AMOUNT) and Column BB (TAXES) BOTH values will be convert based on selected Currency in (Column L). 2. If you choose "Partial Conversion" then Column BA (AMOUNT) only will be converted based on selected currency (Column L) and Column BB (TAXES) value (INR) will be added to the converted values.
Note on K227: gepadmin: 1. If you choose "Full Conversion" then Column BA (AMOUNT) and Column BB (TAXES) BOTH values will be convert based on selected Currency in (Column L). 2. If you choose "Partial Conversion" then Column BA (AMOUNT) only will be converted based on selected currency (Column L) and Column BB (TAXES) value (INR) will be added to the converted values.
Note on K229: gepadmin: 1. If you choose "Full Conversion" then Column BA (AMOUNT) and Column BB (TAXES) BOTH values will be convert based on selected Currency in (Column L). 2. If you choose "Partial Conversion" then Column BA (AMOUNT) only will be converted based on selected currency (Column L) and Column BB (TAXES) value (INR) will be added to the converted values.
Note on K231: gepadmin: 1. If you choose "Full Conversion" then Column BA (AMOUNT) and Column BB (TAXES) BOTH values will be convert based on selected Currency in (Column L). 2. If you choose "Partial Conversion" then Column BA (AMOUNT) only will be converted based on selected currency (Column L) and Column BB (TAXES) value (INR) will be added to the converted values.
Note on K232: gepadmin: 1. If you choose "Full Conversion" then Column BA (AMOUNT) and Column BB (TAXES) BOTH values will be convert based on selected Currency in (Column L). 2. If you choose "Partial Conversion" then Column BA (AMOUNT) only will be converted based on selected currency (Column L) and Column BB (TAXES) value (INR) will be added to the converted values.
Note on K234: gepadmin: 1. If you choose "Full Conversion" then Column BA (AMOUNT) and Column BB (TAXES) BOTH values will be convert based on selected Currency in (Column L). 2. If you choose "Partial Conversion" then Column BA (AMOUNT) only will be converted based on selected currency (Column L) and Column BB (TAXES) value (INR) will be added to the converted values.
Note on K235: gepadmin: 1. If you choose "Full Conversion" then Column BA (AMOUNT) and Column BB (TAXES) BOTH values will be convert based on selected Currency in (Column L). 2. If you choose "Partial Conversion" then Column BA (AMOUNT) only will be converted based on selected currency (Column L) and Column BB (TAXES) value (INR) will be added to the converted values.
Note on K237: gepadmin: 1. If you choose "Full Conversion" then Column BA (AMOUNT) and Column BB (TAXES) BOTH values will be convert based on selected Currency in (Column L). 2. If you choose "Partial Conversion" then Column BA (AMOUNT) only will be converted based on selected currency (Column L) and Column BB (TAXES) value (INR) will be added to the converted values.
Note on K238: gepadmin: 1. If you choose "Full Conversion" then Column BA (AMOUNT) and Column BB (TAXES) BOTH values will be convert based on selected Currency in (Column L). 2. If you choose "Partial Conversion" then Column BA (AMOUNT) only will be converted based on selected currency (Column L) and Column BB (TAXES) value (INR) will be added to the converted values.
Note on K240: gepadmin: 1. If you choose "Full Conversion" then Column BA (AMOUNT) and Column BB (TAXES) BOTH values will be convert based on selected Currency in (Column L). 2. If you choose "Partial Conversion" then Column BA (AMOUNT) only will be converted based on selected currency (Column L) and Column BB (TAXES) value (INR) will be added to the converted values.
Note on K242: gepadmin: 1. If you choose "Full Conversion" then Column BA (AMOUNT) and Column BB (TAXES) BOTH values will be convert based on selected Currency in (Column L). 2. If you choose "Partial Conversion" then Column BA (AMOUNT) only will be converted based on selected currency (Column L) and Column BB (TAXES) value (INR) will be added to the converted values.
Note on K244: gepadmin: 1. If you choose "Full Conversion" then Column BA (AMOUNT) and Column BB (TAXES) BOTH values will be convert based on selected Currency in (Column L). 2. If you choose "Partial Conversion" then Column BA (AMOUNT) only will be converted based on selected currency (Column L) and Column BB (TAXES) value (INR) will be added to the converted values.
Note on K245: gepadmin: 1. If you choose "Full Conversion" then Column BA (AMOUNT) and Column BB (TAXES) BOTH values will be convert based on selected Currency in (Column L). 2. If you choose "Partial Conversion" then Column BA (AMOUNT) only will be converted based on selected currency (Column L) and Column BB (TAXES) value (INR) will be added to the converted values.
Note on K247: gepadmin: 1. If you choose "Full Conversion" then Column BA (AMOUNT) and Column BB (TAXES) BOTH values will be convert based on selected Currency in (Column L). 2. If you choose "Partial Conversion" then Column BA (AMOUNT) only will be converted based on selected currency (Column L) and Column BB (TAXES) value (INR) will be added to the converted values.
Note on K248: gepadmin: 1. If you choose "Full Conversion" then Column BA (AMOUNT) and Column BB (TAXES) BOTH values will be convert based on selected Currency in (Column L). 2. If you choose "Partial Conversion" then Column BA (AMOUNT) only will be converted based on selected currency (Column L) and Column BB (TAXES) value (INR) will be added to the converted values.
Note on K252: gepadmin: 1. If you choose "Full Conversion" then Column BA (AMOUNT) and Column BB (TAXES) BOTH values will be convert based on selected Currency in (Column L). 2. If you choose "Partial Conversion" then Column BA (AMOUNT) only will be converted based on selected currency (Column L) and Column BB (TAXES) value (INR) will be added to the converted values.
Note on K254: gepadmin: 1. If you choose "Full Conversion" then Column BA (AMOUNT) and Column BB (TAXES) BOTH values will be convert based on selected Currency in (Column L). 2. If you choose "Partial Conversion" then Column BA (AMOUNT) only will be converted based on selected currency (Column L) and Column BB (TAXES) value (INR) will be added to the converted values.
Note on K257: gepadmin: 1. If you choose "Full Conversion" then Column BA (AMOUNT) and Column BB (TAXES) BOTH values will be convert based on selected Currency in (Column L). 2. If you choose "Partial Conversion" then Column BA (AMOUNT) only will be converted based on selected currency (Column L) and Column BB (TAXES) value (INR) will be added to the converted values.
Note on K259: gepadmin: 1. If you choose "Full Conversion" then Column BA (AMOUNT) and Column BB (TAXES) BOTH values will be convert based on selected Currency in (Column L). 2. If you choose "Partial Conversion" then Column BA (AMOUNT) only will be converted based on selected currency (Column L) and Column BB (TAXES) value (INR) will be added to the converted values.
Note on K260: gepadmin: 1. If you choose "Full Conversion" then Column BA (AMOUNT) and Column BB (TAXES) BOTH values will be convert based on selected Currency in (Column L). 2. If you choose "Partial Conversion" then Column BA (AMOUNT) only will be converted based on selected currency (Column L) and Column BB (TAXES) value (INR) will be added to the converted values.
Note on K261: gepadmin: 1. If you choose "Full Conversion" then Column BA (AMOUNT) and Column BB (TAXES) BOTH values will be convert based on selected Currency in (Column L). 2. If you choose "Partial Conversion" then Column BA (AMOUNT) only will be converted based on selected currency (Column L) and Column BB (TAXES) value (INR) will be added to the converted values.
Note on K262: gepadmin: 1. If you choose "Full Conversion" then Column BA (AMOUNT) and Column BB (TAXES) BOTH values will be convert based on selected Currency in (Column L). 2. If you choose "Partial Conversion" then Column BA (AMOUNT) only will be converted based on selected currency (Column L) and Column BB (TAXES) value (INR) will be added to the converted values.
Note on K263: gepadmin: 1. If you choose "Full Conversion" then Column BA (AMOUNT) and Column BB (TAXES) BOTH values will be convert based on selected Currency in (Column L). 2. If you choose "Partial Conversion" then Column BA (AMOUNT) only will be converted based on selected currency (Column L) and Column BB (TAXES) value (INR) will be added to the converted values.
Note on K264: gepadmin: 1. If you choose "Full Conversion" then Column BA (AMOUNT) and Column BB (TAXES) BOTH values will be convert based on selected Currency in (Column L). 2. If you choose "Partial Conversion" then Column BA (AMOUNT) only will be converted based on selected currency (Column L) and Column BB (TAXES) value (INR) will be added to the converted values.
Note on K265: gepadmin: 1. If you choose "Full Conversion" then Column BA (AMOUNT) and Column BB (TAXES) BOTH values will be convert based on selected Currency in (Column L). 2. If you choose "Partial Conversion" then Column BA (AMOUNT) only will be converted based on selected currency (Column L) and Column BB (TAXES) value (INR) will be added to the converted values.
Note on K266: gepadmin: 1. If you choose "Full Conversion" then Column BA (AMOUNT) and Column BB (TAXES) BOTH values will be convert based on selected Currency in (Column L). 2. If you choose "Partial Conversion" then Column BA (AMOUNT) only will be converted based on selected currency (Column L) and Column BB (TAXES) value (INR) will be added to the converted values.
Note on K267: gepadmin: 1. If you choose "Full Conversion" then Column BA (AMOUNT) and Column BB (TAXES) BOTH values will be convert based on selected Currency in (Column L). 2. If you choose "Partial Conversion" then Column BA (AMOUNT) only will be converted based on selected currency (Column L) and Column BB (TAXES) value (INR) will be added to the converted values.
Note on K268: gepadmin: 1. If you choose "Full Conversion" then Column BA (AMOUNT) and Column BB (TAXES) BOTH values will be convert based on selected Currency in (Column L). 2. If you choose "Partial Conversion" then Column BA (AMOUNT) only will be converted based on selected currency (Column L) and Column BB (TAXES) value (INR) will be added to the converted values.
Note on K269: gepadmin: 1. If you choose "Full Conversion" then Column BA (AMOUNT) and Column BB (TAXES) BOTH values will be convert based on selected Currency in (Column L). 2. If you choose "Partial Conversion" then Column BA (AMOUNT) only will be converted based on selected currency (Column L) and Column BB (TAXES) value (INR) will be added to the converted values.
Note on K270: gepadmin: 1. If you choose "Full Conversion" then Column BA (AMOUNT) and Column BB (TAXES) BOTH values will be convert based on selected Currency in (Column L). 2. If you choose "Partial Conversion" then Column BA (AMOUNT) only will be converted based on selected currency (Column L) and Column BB (TAXES) value (INR) will be added to the converted values.
Note on K271: gepadmin: 1. If you choose "Full Conversion" then Column BA (AMOUNT) and Column BB (TAXES) BOTH values will be convert based on selected Currency in (Column L). 2. If you choose "Partial Conversion" then Column BA (AMOUNT) only will be converted based on selected currency (Column L) and Column BB (TAXES) value (INR) will be added to the converted values.
Note on K272: gepadmin: 1. If you choose "Full Conversion" then Column BA (AMOUNT) and Column BB (TAXES) BOTH values will be convert based on selected Currency in (Column L). 2. If you choose "Partial Conversion" then Column BA (AMOUNT) only will be converted based on selected currency (Column L) and Column BB (TAXES) value (INR) will be added to the converted values.
Note on K273: gepadmin: 1. If you choose "Full Conversion" then Column BA (AMOUNT) and Column BB (TAXES) BOTH values will be convert based on selected Currency in (Column L). 2. If you choose "Partial Conversion" then Column BA (AMOUNT) only will be converted based on selected currency (Column L) and Column BB (TAXES) value (INR) will be added to the converted values.
Validate
Print
Help

## Macros
Please Enable Macros to View BoQ information