## BoQ1 (hidden)
Percentage BoQ
BoQ_Ver3.1 | Percentage | Normal | INR Only | INR
Select, At Par, Excess (+), Less (-) |  | IOCL
Tender Inviting Authority: DOIP, IIT Kanpur
Name of Work: Civil and electrical work for renovation of Lab SL-212, IIT Kanpur
NIT No: Building/13/06/2023-1
Name of the Bidder/ Bidding Firm / Company :
PRICE SCHEDULE (This BOQ template must not be modified/replaced by the bidder and the same should be uploaded after filling the relevant columns, else the bidder is liable to be rejected for this tender. Bidders are allowed to enter the Bidder Name and Values only )
NUMBER # | TEXT # | TEXT # | NUMBER # | TEXT # | NUMBER | NUMBER | TEXT | TEXT # | NUMBER # | TEXT# | TEXT # | NUMBER # | NUMBER | NUMBER | NUMBER | NUMBER | TEXT | TEXT | NUMBER | NUMBER | NUMBER | NUMBER | TEXT | TEXT | NUMBER | NUMBER | NUMBER | NUMBER | TEXT | TEXT | NUMBER | NUMBER | NUMBER | NUMBER | TEXT | TEXT | NUMBER | NUMBER | NUMBER | NUMBER | TEXT | TEXT | NUMBER | NUMBER | NUMBER # | NUMBER # | TEXT | TEXT | NUMBER # | NUMBER # | DATE | NUMBER # | NUMBER # | TEXT #
Sl. No. | Item Description | Item Code / Make | Quantity | Units | Estimated Rate in Rs. P |  |  | Addition / Deduction | Addition / Deduction Values | Currency Convertion against each Item | Quoted Currency in INR / Other Currency | BASIC RATE In Figures To be entered by the Bidder Rs. P | Excise Duty | VAT | Freight Charges ( Unloading & Stacking) | Any Other Taxes/Duties/Levies |  |  | Other Taxes 2 | IIIrd Party i.e DGS&D / RITES etc Inspection Charges @0.34%+Service Tax | Less for Cenvat Credit,if any respect of Supplies Under full Excise Duty Category | [30 empty] | TOTAL AMOUNT in Rs. P | TOTAL AMOUNT With Taxes | TOTAL AMOUNT In Words
1 | 2 | 3 | 4 | 5 | 6 | 7 | 8 | 9 | 10 | 11 | 12 | 13 | 14 | 15 | 16 | 17 | 18 | 19 | 20 | 21 | 22 | 23 | 24 | 25 | 26 | 27 | 28 | 29 | 30 | 31 | 32 | 33 | 34 | 35 | 36 | 37 | 38 | 39 | 40 | 41 | 42 | 43 | 44 | 45 | 46 | 47 | 48 | 49 | 50 | 51 | 52 | 7 | 54 | 8
1 | Component | [53 empty] | 1 | Component
1.01 | EARTH WORK | item no.1 | [52 empty] | 1.01 | EARTH WORK | item no.1
1.02 | Excavating holes more than 0.10 cum & upto 0.5 cum including getting out the excavated soil, then returning the soil as required in layers not exceeding 20cm in depth, including consolidating each deposited layer by ramming, watering etc, disposing of surplus excavated soil, as directed within a lead of 50 m and lift upto 1.5 m. | item no.2 | [52 empty] | 1.02 | Excavating holes more than 0.10 cum & upto 0.5 cum including getting out the excavated soil, then returning the soil as required in layers not exceeding 20cm in depth, including consolidating each deposited layer by ramming, watering etc, disposing of surplus excavated soil, as directed within a lead of 50 m and lift upto 1.5 m. | item no.2
1.03 | All kinds of soil | item no.3 | 2 | each | 78.83 |  |  | Excess(+) | 1 | Full Conversion | INR | [40 empty] | 158 | 158 | INR One Hundred & Fifty Eight Only | 1.03 | All kinds of soil | item no.3 | 2 | each
1.04 | CEMENT CONCRETE (CAST IN SITU) | item no.5 | [52 empty] | 1.04 | CEMENT CONCRETE (CAST IN SITU) | item no.5
1.05 | Providing and laying in position cement concrete of specified grade excluding the cost of centering and shuttering - All work up to plinth level : | item no.6 | [52 empty] | 1.05 | Providing and laying in position cement concrete of specified grade excluding the cost of centering and shuttering - All work up to plinth level : | item no.6
1.06 | 1:1½:3 (1 Cement: 1½ coarse sand (zone-III) derived from natural sources : 3 graded stone aggregate 20 mm nominal size derived from natural sources) | item no.7 | 0.25 | cum | 6824.77 |  |  | Excess(+) | 1 | Full Conversion | INR | [40 empty] | 1706 | 1706 | INR One Thousand Seven Hundred & Six Only | 1.06 | 1:1½:3 (1 Cement: 1½ coarse sand (zone-III) derived from natural sources : 3 graded stone aggregate 20 mm nominal size derived from natural sources) | item no.7 | 0.25 | cum
1.07 | 1:4:8 (1 Cement : 4 coarse sand (zone-III) derived from natural sources : 8 graded stone aggregate 40 mm nominal size derived from natural sources) | item no.8 | 0.08 | cum | 5546.73 |  |  | Excess(+) | 1 | Full Conversion | INR | [40 empty] | 444 | 444 | INR Four Hundred & Forty Four Only | 1.07 | 1:4:8 (1 Cement : 4 coarse sand (zone-III) derived from natural sources : 8 graded stone aggregate 40 mm nominal size derived from natural sources) | item no.8 | 0.08 | cum
1.08 | Providing and laying cement concrete in retaining walls, return walls, walls (any thickness) including attached pilasters, columns, piers, abutments, pillars, posts, struts, buttresses, string or lacing courses, parapets, coping, bed blocks, anchor blocks, plain window sills, fillets, sunken floor etc., up to floor five level, excluding the cost of centering, shuttering and finishing: | item no.9 | [52 empty] | 1.08 | Providing and laying cement concrete in retaining walls, return walls, walls (any thickness) including attached pilasters, columns, piers, abutments, pillars, posts, struts, buttresses, string or lacing courses, parapets, coping, bed blocks, anchor blocks, plain window sills, fillets, sunken floor etc., up to floor five level, excluding the cost of centering, shuttering and finishing: | item no.9
1.09 | 1:1½:3 (1 cement : 1½ coarse sand (zone-III) derived from natural sources : 3 graded stone aggregate 20 mm nominal size derived from natural sources). | item no.10 | 0.01 | cum | 8587.24 |  |  | Excess(+) | 1 | Full Conversion | INR | [40 empty] | 86 | 86 | INR Eighty Six Only | 1.09 | 1:1½:3 (1 cement : 1½ coarse sand (zone-III) derived from natural sources : 3 graded stone aggregate 20 mm nominal size derived from natural sources). | item no.10 | 0.01 | cum
1.1 | Centering and shuttering including strutting, propping etc. and removal of form work for : | item no.11 | [52 empty] | 1.1 | Centering and shuttering including strutting, propping etc. and removal of form work for : | item no.11
1.11 | Foundations, footings, bases for columns | item no.12 | 2.16 | sqm | 270.01 |  |  | Excess(+) | 1 | Full Conversion | INR | [40 empty] | 583 | 583 | INR Five Hundred & Eighty Three Only | 1.11 | Foundations, footings, bases for columns | item no.12 | 2.16 | sqm
1.12 | REINFORCED CEMENT CONCRETE | item no.14 | [52 empty] | 1.12 | REINFORCED CEMENT CONCRETE | item no.14
1.13 | Reinforced cement concrete work in beams, suspended floors, roofs having slope up to 15° landings, balconies, shelves, chajjas, lintels, bands, plain window sills, staircases and spiral stair cases above plinth level up to floor five level, excluding the cost of centering, shuttering, finishing and reinforcement with 1:1.5:3 (1 cement : 1.5 coarse sand(zone-III) derived from natural sources : 3 graded stone aggregate 20 mm nominal size derived from natural sources). | item no.15 | 0.58 | cum | 9398.77 |  |  | Excess(+) | 1 | Full Conversion | INR | [40 empty] | 5451 | 5451 | INR Five Thousand Four Hundred & Fifty One Only | 1.13 | Reinforced cement concrete work in beams, suspended floors, roofs having slope up to 15° landings, balconies, shelves, chajjas, lintels, bands, plain window sills, staircases and spiral stair cases above plinth level up to floor five level, excluding the cost of centering, shuttering, finishing and reinforcement with 1:1.5:3 (1 cement : 1.5 coarse sand(zone-III) derived from natural sources : 3 graded stone aggregate 20 mm nominal size derived from natural sources). | item no.15 | 0.58 | cum
1.14 | Centering and shuttering including strutting, propping etc. and removal of form for | item no.16 | [52 empty] | 1.14 | Centering and shuttering including strutting, propping etc. and removal of form for | item no.16
1.15 | Shelves (Cast in situ) | item no.17 | 3.07 | sqm | 672.12 |  |  | Excess(+) | 1 | Full Conversion | INR | [40 empty] | 2063 | 2063 | INR Two Thousand &Sixty Three Only | 1.15 | Shelves (Cast in situ) | item no.17 | 3.07 | sqm
1.16 | Lintels, beams, plinth beams, girders, bressumers and cantilevers | item no.18 | 5.35 | sqm | 533.41 |  |  | Excess(+) | 1 | Full Conversion | INR | [40 empty] | 2854 | 2854 | INR Two Thousand Eight Hundred & Fifty Four Only | 1.16 | Lintels, beams, plinth beams, girders, bressumers and cantilevers | item no.18 | 5.35 | sqm
1.17 | Columns, Pillars, Piers, Abutments, Posts and Struts | item no.19 | 1.61 | sqm | 705.17 |  |  | Excess(+) | 1 | Full Conversion | INR | [40 empty] | 1135 | 1135 | INR One Thousand One Hundred & Thirty Five Only | 1.17 | Columns, Pillars, Piers, Abutments, Posts and Struts | item no.19 | 1.61 | sqm
1.18 | Steel reinforcement for R.C.C. work including straightening, cutting, bending, placing in position and binding all complete above plinth level. | item no.20 | [52 empty] | 1.18 | Steel reinforcement for R.C.C. work including straightening, cutting, bending, placing in position and binding all complete above plinth level. | item no.20
1.19 | Thermo-Mechanically Treated bars of grade Fe-500D or more. | item no.21 | 60 | kg | 78.61 |  |  | Excess(+) | 1 | Full Conversion | INR | [40 empty] | 4717 | 4717 | INR Four Thousand Seven Hundred & Seventeen Only | 1.19 | Thermo-Mechanically Treated bars of grade Fe-500D or more. | item no.21 | 60 | kg
1.2 | MASONRY WORK | item no.23 | [52 empty] | 1.2 | MASONRY WORK | item no.23
1.21 | Half brick masonry with common burnt clay F.P.S. (non modular) bricks of class designation 7.5 in superstructure above plinth level up to floor V level. | item no.24 | [52 empty] | 1.21 | Half brick masonry with common burnt clay F.P.S. (non modular) bricks of class designation 7.5 in superstructure above plinth level up to floor V level. | item no.24
1.22 | Cement mortar 1:4 (1 cement :4 coarse sand) | item no.25 | 45.07 | sqm | 892.63 |  |  | Excess(+) | 1 | Full Conversion | INR | [40 empty] | 40231 | 40231 | INR Forty Thousand Two Hundred & Thirty One Only | 1.22 | Cement mortar 1:4 (1 cement :4 coarse sand) | item no.25 | 45.07 | sqm
1.23 | Brick work with common burnt clay selected F.P.S. (non modular) bricks of class designation 7.5 in exposed brick work including making horizontal and vertical grooves 10 mm wide 12 mm deep complete in cement mortar 1:6 (1 cement : 6 coarse sand) | item no.26 | [52 empty] | 1.23 | Brick work with common burnt clay selected F.P.S. (non modular) bricks of class designation 7.5 in exposed brick work including making horizontal and vertical grooves 10 mm wide 12 mm deep complete in cement mortar 1:6 (1 cement : 6 coarse sand) | item no.26
1.24 | Above plinth level upto floor V level | item no.27 | 6.28 | cum | 7510.7 |  |  | Excess(+) | 1 | Full Conversion | INR | [40 empty] | 47167 | 47167 | INR Forty Seven Thousand One Hundred & Sixty Seven Only | 1.24 | Above plinth level upto floor V level | item no.27 | 6.28 | cum
1.25 | CLADDING WORK | item no.29 | [52 empty] | 1.25 | CLADDING WORK | item no.29
1.26 | Providing and fixing 18 mm thick gang saw cut, mirror polished, premoulded and prepolished, machine cut for kitchen platforms, vanity counters, window sills, facias and similar locations of required size, approved shade, colour and texture laid over 20 mm thick base cement mortar 1:4 (1 cement : 4 coarse sand), joints treated with white cement, mixed with matching pigment, epoxy touch ups, including rubbing, curing, moulding and polishing to edges to give high gloss finish etc. complete at all levels. | item no.30 | [52 empty] | 1.26 | Providing and fixing 18 mm thick gang saw cut, mirror polished, premoulded and prepolished, machine cut for kitchen platforms, vanity counters, window sills, facias and similar locations of required size, approved shade, colour and texture laid over 20 mm thick base cement mortar 1:4 (1 cement : 4 coarse sand), joints treated with white cement, mixed with matching pigment, epoxy touch ups, including rubbing, curing, moulding and polishing to edges to give high gloss finish etc. complete at all levels. | item no.30
1.27 | Granite stone slab colour black, Cherry/Ruby red | item no.31 | [52 empty] | 1.27 | Granite stone slab colour black, Cherry/Ruby red | item no.31
1.28 | Area of slab over 0.50 sqm | item no.32 | 2.94 | sqm | 3880.18 |  |  | Excess(+) | 1 | Full Conversion | INR | [40 empty] | 11408 | 11408 | INR Eleven Thousand Four Hundred & Eight Only | 1.28 | Area of slab over 0.50 sqm | item no.32 | 2.94 | sqm
1.29 | Extra for providing opening of required size & shape for wash basin/ kitchen sink in kitchen platform, vanity counter and similar location in marble/ Granite/ stone work, including necessary holes for pillar taps etc. including moulding, rubbing and polishing of cut edges etc. complete. | item no.33 | 3 | each | 708.59 |  |  | Excess(+) | 1 | Full Conversion | INR | [40 empty] | 2126 | 2126 | INR Two Thousand One Hundred & Twenty Six Only | 1.29 | Extra for providing opening of required size & shape for wash basin/ kitchen sink in kitchen platform, vanity counter and similar location in marble/ Granite/ stone work, including necessary holes for pillar taps etc. including moulding, rubbing and polishing of cut edges etc. complete. | item no.33 | 3 | each
1.3 | Providing and fixing Ist quality ceramic glazed wall tiles conforming to IS: 15622 (thickness to be specified by the manufacturer), of approved make, in all colours, shades except burgundy, bottle green, black of any size as approved by Engineer-in-Charge, in skirting, risers of steps and dados, over 12 mm thick bed of cement mortar 1:3 (1 cement : 3 coarse sand) and jointing with grey cement slurry @ 3.3kg per sqm, including pointing in white cement mixed with pigment of matching shade complete. | item no.34 | 12.6 | sqm | 932.44 |  |  | Excess(+) | 1 | Full Conversion | INR | [40 empty] | 11749 | 11749 | INR Eleven Thousand Seven Hundred & Forty Nine Only | 1.3 | Providing and fixing Ist quality ceramic glazed wall tiles conforming to IS: 15622 (thickness to be specified by the manufacturer), of approved make, in all colours, shades except burgundy, bottle green, black of any size as approved by Engineer-in-Charge, in skirting, risers of steps and dados, over 12 mm thick bed of cement mortar 1:3 (1 cement : 3 coarse sand) and jointing with grey cement slurry @ 3.3kg per sqm, including pointing in white cement mixed with pigment of matching shade complete. | item no.34 | 12.6 | sqm
1.31 | WOOD AND P. V. C. WORK | item no.36 | [52 empty] | 1.31 | WOOD AND P. V. C. WORK | item no.36
1.32 | Providing and fixing ISI marked flush door shutters conforming to IS : 2202 (Part I) non-decorative type, core of block board construction with frame of 1st class hard wood and well matched commercial 3 ply veneering with vertical grains or cross bands and face veneers on both faces of shutters: | item no.37 | [52 empty] | 1.32 | Providing and fixing ISI marked flush door shutters conforming to IS : 2202 (Part I) non-decorative type, core of block board construction with frame of 1st class hard wood and well matched commercial 3 ply veneering with vertical grains or cross bands and face veneers on both faces of shutters: | item no.37
1.33 | 35 mm thick including ISI marked Stainless Steel butt hinges with necessary screws | item no.38 | 3.78 | sqm | 1767.43 |  |  | Excess(+) | 1 | Full Conversion | INR | [40 empty] | 6681 | 6681 | INR Six Thousand Six Hundred & Eighty One Only | 1.33 | 35 mm thick including ISI marked Stainless Steel butt hinges with necessary screws | item no.38 | 3.78 | sqm
1.34 | Extra for providing vision panel not exceeding 0.1 sqm in all type of flush doors (cost of glass excluded) (overall area of door shutter to be measured): | item no.39 | [52 empty] | 1.34 | Extra for providing vision panel not exceeding 0.1 sqm in all type of flush doors (cost of glass excluded) (overall area of door shutter to be measured): | item no.39
1.35 | Rectangular or square | item no.40 | 1.89 | sqm | 152.52 |  |  | Excess(+) | 1 | Full Conversion | INR | [40 empty] | 288 | 288 | INR Two Hundred & Eighty Eight Only | 1.35 | Rectangular or square | item no.40 | 1.89 | sqm
1.36 | Extra for cutting rebate in flush door shutters (Total area of the shutter to be measured). | item no.41 | 3.78 | sqm | 82.11 |  |  | Excess(+) | 1 | Full Conversion | INR | [40 empty] | 310 | 310 | INR Three Hundred & Ten Only | 1.36 | Extra for cutting rebate in flush door shutters (Total area of the shutter to be measured). | item no.41 | 3.78 | sqm
1.37 | Providing and fixing ISI marked oxidised M.S. sliding door bolts with nuts and screws etc. complete : | item no.42 | [52 empty] | 1.37 | Providing and fixing ISI marked oxidised M.S. sliding door bolts with nuts and screws etc. complete : | item no.42
1.38 | 250x16 mm | item no.43 | 1 | each | 145.46 |  |  | Excess(+) | 1 | Full Conversion | INR | [40 empty] | 145 | 145 | INR One Hundred & Forty Five Only | 1.38 | 250x16 mm | item no.43 | 1 | each
1.39 | Providing and fixing ISI marked oxidised M.S. handles conforming to IS:4992 with necessary screws etc. complete : | item no.44 | [52 empty] | 1.39 | Providing and fixing ISI marked oxidised M.S. handles conforming to IS:4992 with necessary screws etc. complete : | item no.44
1.4 | 125 mm | item no.45 | 2 | each | 30.86 |  |  | Excess(+) | 1 | Full Conversion | INR | [40 empty] | 62 | 62 | INR Sixty Two Only | 1.4 | 125 mm | item no.45 | 2 | each
1.41 | Providing and fixing aluminium die cast body tubular type universal hydraulic door closer (having brand logo with ISI, IS : 3564, embossed on the body, door weight upto 35 kg and door width upto 700 mm), with necessary accessories and screws etc. complete. | item no.46 | 2 | each | 899.3 |  |  | Excess(+) | 1 | Full Conversion | INR | [40 empty] | 1799 | 1799 | INR One Thousand Seven Hundred & Ninety Nine Only | 1.41 | Providing and fixing aluminium die cast body tubular type universal hydraulic door closer (having brand logo with ISI, IS : 3564, embossed on the body, door weight upto 35 kg and door width upto 700 mm), with necessary accessories and screws etc. complete. | item no.46 | 2 | each
1.42 | Providing and fixing aluminium tower bolts, ISI marked, anodised (anodic coating not less than grade AC 10 as per IS : 1868 ) transparent or dyed to required colour or shade, with necessary screws etc. complete : | item no.47 | [52 empty] | 1.42 | Providing and fixing aluminium tower bolts, ISI marked, anodised (anodic coating not less than grade AC 10 as per IS : 1868 ) transparent or dyed to required colour or shade, with necessary screws etc. complete : | item no.47
1.43 | 250x10 mm | item no.48 | 3 | each | 91.54 |  |  | Excess(+) | 1 | Full Conversion | INR | [40 empty] | 275 | 275 | INR Two Hundred & Seventy Five Only | 1.43 | 250x10 mm | item no.48 | 3 | each
1.44 | 150x10 mm | item no.49 | 16 | each | 66.24 |  |  | Excess(+) | 1 | Full Conversion | INR | [40 empty] | 1060 | 1060 | INR One Thousand &Sixty Only | 1.44 | 150x10 mm | item no.49 | 16 | each
1.45 | Providing and fixing aluminium handles, ISI marked, anodised (anodic coating not less than grade AC 10 as per IS : 1868) transparent or dyed to required colour or shade, with necessary screws etc. complete : | item no.50 | [52 empty] | 1.45 | Providing and fixing aluminium handles, ISI marked, anodised (anodic coating not less than grade AC 10 as per IS : 1868) transparent or dyed to required colour or shade, with necessary screws etc. complete : | item no.50
1.46 | 125 mm | item no.51 | 4 | each | 52.65 |  |  | Excess(+) | 1 | Full Conversion | INR | [40 empty] | 211 | 211 | INR Two Hundred & Eleven Only | 1.46 | 125 mm | item no.51 | 4 | each
1.47 | Providing and fixing aluminium hanging floor door stopper, ISI marked, anodised (anodic coating not less than grade AC 10 as per IS : 1868) transparent or dyed to required colour and shade, with necessary screws etc. complete. | item no.52 | [52 empty] | 1.47 | Providing and fixing aluminium hanging floor door stopper, ISI marked, anodised (anodic coating not less than grade AC 10 as per IS : 1868) transparent or dyed to required colour and shade, with necessary screws etc. complete. | item no.52
1.48 | Twin rubber stopper | item no.53 | 3 | each | 54.58 |  |  | Excess(+) | 1 | Full Conversion | INR | [40 empty] | 164 | 164 | INR One Hundred & Sixty Four Only | 1.48 | Twin rubber stopper | item no.53 | 3 | each
1.49 | Providing and fixing bright finished brass 100 mm mortice latch and lock, ISI marked, with six levers and a pair of anodised (anodic coating not less than grade AC 10 as per IS : 1868) aluminium lever handles of approved quality with necessary screws etc. complete. | item no.54 | 1 | each | 648.66 |  |  | Excess(+) | 1 | Full Conversion | INR | [40 empty] | 649 | 649 | INR Six Hundred & Forty Nine Only | 1.49 | Providing and fixing bright finished brass 100 mm mortice latch and lock, ISI marked, with six levers and a pair of anodised (anodic coating not less than grade AC 10 as per IS : 1868) aluminium lever handles of approved quality with necessary screws etc. complete. | item no.54 | 1 | each
1.5 | Providing and fixing plain lining with necessary screws/nuts & bolts/ nails, including a coat of approved primer on one face, and fixed on wooden /steel frame work, complete as per direction of Engineer-in- charge (Frame work shall be paid for separately). | item no.55 | [52 empty] | 1.5 | Providing and fixing plain lining with necessary screws/nuts & bolts/ nails, including a coat of approved primer on one face, and fixed on wooden /steel frame work, complete as per direction of Engineer-in- charge (Frame work shall be paid for separately). | item no.55
1.51 | 12mm thick commercial ply conforming to IS : 1328 BWR type | item no.56 | 8.68 | sqm | 950.99 |  |  | Excess(+) | 1 | Full Conversion | INR | [40 empty] | 8255 | 8255 | INR Eight Thousand Two Hundred & Fifty Five Only | 1.51 | 12mm thick commercial ply conforming to IS : 1328 BWR type | item no.56 | 8.68 | sqm
1.52 | STEEL WORK | item no.58 | [52 empty] | 1.52 | STEEL WORK | item no.58
1.53 | Providing and fixing 1mm thick M.S. sheet door with frame of 40x40x6 mm angle iron and 3 mm M.S. gusset plates at the junctions and corners, all necessary fittings complete, including applying a priming coat of approved steel primer. | item no.59 | [52 empty] | 1.53 | Providing and fixing 1mm thick M.S. sheet door with frame of 40x40x6 mm angle iron and 3 mm M.S. gusset plates at the junctions and corners, all necessary fittings complete, including applying a priming coat of approved steel primer. | item no.59
1.54 | Using M.S. angels 40x40x6 mm for diagonal braces | item no.60 | 1.85 | sqm | 4192.15 |  |  | Excess(+) | 1 | Full Conversion | INR | [40 empty] | 7755 | 7755 | INR Seven Thousand Seven Hundred & Fifty Five Only | 1.54 | Using M.S. angels 40x40x6 mm for diagonal braces | item no.60 | 1.85 | sqm
1.55 | Providing and fixing T-iron frames for doors, windows and ventilators of mild steel Tee-sections, joints mitred and welded, including fixing of necessary butt hinges and screws and applying a priming coat of approved steel primer. | item no.61 | [52 empty] | 1.55 | Providing and fixing T-iron frames for doors, windows and ventilators of mild steel Tee-sections, joints mitred and welded, including fixing of necessary butt hinges and screws and applying a priming coat of approved steel primer. | item no.61
1.56 | Fixing with 15x3 mm lugs 10 cm long embedded in cement concrete block 15x10x10 cm of C.C. 1:3:6 (1 Cement : 3 coarse sand : 6 graded stone aggregate 20 mm nominal size). | item no.62 | 17.85 | kg | 100.53 |  |  | Excess(+) | 1 | Full Conversion | INR | [40 empty] | 1794 | 1794 | INR One Thousand Seven Hundred & Ninety Four Only | 1.56 | Fixing with 15x3 mm lugs 10 cm long embedded in cement concrete block 15x10x10 cm of C.C. 1:3:6 (1 Cement : 3 coarse sand : 6 graded stone aggregate 20 mm nominal size). | item no.62 | 17.85 | kg
1.57 | Providing and fixing mild steel round holding down bolts with nuts and washer plates complete. | item no.63 | 8 | kg | 77.6 |  |  | Excess(+) | 1 | Full Conversion | INR | [40 empty] | 621 | 621 | INR Six Hundred & Twenty One Only | 1.57 | Providing and fixing mild steel round holding down bolts with nuts and washer plates complete. | item no.63 | 8 | kg
1.58 | Steel work welded in built up sections/ framed work, including cutting, hoisting, fixing in position and applying a priming coat of approved steel primer using structural steel etc. as required. | item no.64 | [52 empty] | 1.58 | Steel work welded in built up sections/ framed work, including cutting, hoisting, fixing in position and applying a priming coat of approved steel primer using structural steel etc. as required. | item no.64
1.59 | In stringers, treads, landings etc. of stair cases, including use of chequered plate wherever required, all complete | item no.65 | 222 | kg | 89.65 |  |  | Excess(+) | 1 | Full Conversion | INR | [40 empty] | 19902 | 19902 | INR Nineteen Thousand Nine Hundred & Two Only | 1.59 | In stringers, treads, landings etc. of stair cases, including use of chequered plate wherever required, all complete | item no.65 | 222 | kg
1.6 | In gratings, frames, guard bar, ladder, railings, brackets, gates and similar works | item no.66 | 695 | kg | 124.77 |  |  | Excess(+) | 1 | Full Conversion | INR | [40 empty] | 86715 | 86715 | INR Eighty Six Thousand Seven Hundred & Fifteen Only | 1.6 | In gratings, frames, guard bar, ladder, railings, brackets, gates and similar works | item no.66 | 695 | kg
1.61 | Providing and fixing hand rail of approved size by welding etc. to steel ladder railing, balcony railing, staircase railing and similar works, including applying priming coat of approved steel primer. | item no.67 | [52 empty] | 1.61 | Providing and fixing hand rail of approved size by welding etc. to steel ladder railing, balcony railing, staircase railing and similar works, including applying priming coat of approved steel primer. | item no.67
1.62 | M.S. tube | item no.68 | 18.55 | kg | 137.79 |  |  | Excess(+) | 1 | Full Conversion | INR | [40 empty] | 2556 | 2556 | INR Two Thousand Five Hundred & Fifty Six Only | 1.62 | M.S. tube | item no.68 | 18.55 | kg
1.63 | Providing and fixing carbon steel galvanised ( minimum coating 5 micron) dash fastener of 10 mm dia double threaded 6.8 grade (yield strength 480 N/mm2), counter sunk head, comprising of 10 mm dia polyamide PA 6 grade sleeve, including drilling of hole in frame , concrete/ masonry, etc. as per direction of Engineer-in-charge. | item no.69 | [52 empty] | 1.63 | Providing and fixing carbon steel galvanised ( minimum coating 5 micron) dash fastener of 10 mm dia double threaded 6.8 grade (yield strength 480 N/mm2), counter sunk head, comprising of 10 mm dia polyamide PA 6 grade sleeve, including drilling of hole in frame , concrete/ masonry, etc. as per direction of Engineer-in-charge. | item no.69
1.64 | 10 x 60 mm | item no.70 | 4 | each | 97.94 |  |  | Excess(+) | 1 | Full Conversion | INR | [40 empty] | 392 | 392 | INR Three Hundred & Ninety Two Only | 1.64 | 10 x 60 mm | item no.70 | 4 | each
1.65 | 10 x 120 mm | item no.71 | 8 | each | 126.79 |  |  | Excess(+) | 1 | Full Conversion | INR | [40 empty] | 1014 | 1014 | INR One Thousand &Fourteen Only | 1.65 | 10 x 120 mm | item no.71 | 8 | each
1.66 | FLOORING | item no.73 | [52 empty] | 1.66 | FLOORING | item no.73
1.67 | Providing and laying Vitrified tiles in different sizes (thickness to be specified by manufacturer), with water absorption less than 0.08 % and conforming to I.S. 15622, of approved make, in all colours & shade, in skirting, riser of steps, over 12 mm thick bed of cement mortar 1:3 (1 cement: 3 coarse sand), jointing with grey cement slurry @ 3.3 kg/ sqm including grouting the joint with white cement & matching pigments etc. complete. | item no.74 | [52 empty] | 1.67 | Providing and laying Vitrified tiles in different sizes (thickness to be specified by manufacturer), with water absorption less than 0.08 % and conforming to I.S. 15622, of approved make, in all colours & shade, in skirting, riser of steps, over 12 mm thick bed of cement mortar 1:3 (1 cement: 3 coarse sand), jointing with grey cement slurry @ 3.3 kg/ sqm including grouting the joint with white cement & matching pigments etc. complete. | item no.74
1.68 | Size of Tile 600x600 mm | item no.75 | 12.55 | sqm | 1285.84 |  |  | Excess(+) | 1 | Full Conversion | INR | [40 empty] | 16137 | 16137 | INR Sixteen Thousand One Hundred & Thirty Seven Only | 1.68 | Size of Tile 600x600 mm | item no.75 | 12.55 | sqm
1.69 | Providing and laying Vitrified tiles in floor with different sizes (thickness to be specified by the manufacturer), with water absorption less than 0.08% and conforming to IS:15622, of approved brand & manufacturer, in all colours and shade, laid with cement based high polymer modified quick set tile adhesive (water based) conforming to IS : 15477, in average 6 mm thickness, including grouting of joints (Payment for grouting of joints to be made separately). | item no.76 | [52 empty] | 1.69 | Providing and laying Vitrified tiles in floor with different sizes (thickness to be specified by the manufacturer), with water absorption less than 0.08% and conforming to IS:15622, of approved brand & manufacturer, in all colours and shade, laid with cement based high polymer modified quick set tile adhesive (water based) conforming to IS : 15477, in average 6 mm thickness, including grouting of joints (Payment for grouting of joints to be made separately). | item no.76
1.7 | Size of Tile 600x600 mm | item no.77 | 220 | sqm | 1348.01 |  |  | Excess(+) | 1 | Full Conversion | INR | [40 empty] | 296562 | 296562 | INR Two Lakh Ninety Six Thousand Five Hundred & Sixty Two Only | 1.7 | Size of Tile 600x600 mm | item no.77 | 220 | sqm
1.71 | ROOFING | item no.79 | [52 empty] | 1.71 | ROOFING | item no.79
1.72 | Providing and fixing precoated galvanised iron profile sheets (size, shape and pitch of corrugation as approved by Engineer-in-charge) 0.50 mm (+ 0.05 %) total coated thickness with zinc coating 120 grams per sqm as per IS: 277, in 240 mpa steel grade, 5-7 microns epoxy primer on both side of the sheet and polyester top coat 15-18 microns. Sheet should have protective guard film of 25 microns minimum to avoid scratches during transportation and should be supplied in single length upto 12 metre or as desired by Engineer- in-charge. The sheet shall be fixed using self drilling /self tapping screws of size (5.5x 55 mm) with EPDM seal, complete upto any pitch in horizontal/ vertical or curved surfaces, excluding the cost of purlins, rafters and trusses and including cutting to size and shape wherever required. | item no.80 | 0.9 | sqm | 588.82 |  |  | Excess(+) | 1 | Full Conversion | INR | [40 empty] | 530 | 530 | INR Five Hundred & Thirty Only | 1.72 | Providing and fixing precoated galvanised iron profile sheets (size, shape and pitch of corrugation as approved by Engineer-in-charge) 0.50 mm (+ 0.05 %) total coated thickness with zinc coating 120 grams per sqm as per IS: 277, in 240 mpa steel grade, 5-7 microns epoxy primer on both side of the sheet and polyester top coat 15-18 microns. Sheet should have protective guard film of 25 microns minimum to avoid scratches during transportation and should be supplied in single length upto 12 metre or as desired by Engineer- in-charge. The sheet shall be fixed using self drilling /self tapping screws of size (5.5x 55 mm) with EPDM seal, complete upto any pitch in horizontal/ vertical or curved surfaces, excluding the cost of purlins, rafters and trusses and including cutting to size and shape wherever required. | item no.80 | 0.9 | sqm
1.73 | Providing and fixing tiled false ceiling of specified materials of size 595x595 mm in true horizontal level, suspended on inter locking metal grid of hot dipped galvanized steel sections ( galvanized @ 120 grams/ sqm, both side inclusive) consisting of main "T" runner with suitably spaced joints to get required length and of size 24x38 mm made from 0.30 mm thick (minimum) sheet, spaced at 1200 mm center to center and cross "T" of size 24x25 mm made of 0.30 mm thick (minimum) sheet, 1200 mm long spaced between main "T" at 600 mm center to center to form a grid of 1200x600 mm and secondary cross "T" of length 600 mm and size 24x25 mm made of 0.30 mm thick (minimum) sheet to be interlocked at middle of the 1200x600 mm panel to form grids of 600x600 mm and wall angle of size 24x24x0.3 mm and laying false ceiling tiles of approved texture in the grid including, required cutting/making, opening for services like diffusers, grills, light fittings, fixtures, smoke detectors etc. Main "T" runners to be suspended from ceiling using GI slotted cleats of size 27 x 37 x 25 x1.6 mm fixed to ceiling with 12.5 mm dia and 50 mm long dash fasteners, 4 mm GI adjustable rods with galvanised butterfly level clips of size 85 x 30 x 0.8 mm spaced at 1200 mm center to center along main T, bottom exposed width of 24 mm of all T-sections shall be pre-painted with polyester paint, all complete for all heights as per specifications, drawings and as directed by Engineer-in-charge. | item no.81 | [52 empty] | 1.73 | Providing and fixing tiled false ceiling of specified materials of size 595x595 mm in true horizontal level, suspended on inter locking metal grid of hot dipped galvanized steel sections ( galvanized @ 120 grams/ sqm, both side inclusive) consisting of main "T" runner with suitably spaced joints to get required length and of size 24x38 mm made from 0.30 mm thick (minimum) sheet, spaced at 1200 mm center to center and cross "T" of size 24x25 mm made of 0.30 mm thick (minimum) sheet, 1200 mm long spaced between main "T" at 600 mm center to center to form a grid of 1200x600 mm and secondary cross "T" of length 600 mm and size 24x25 mm made of 0.30 mm thick (minimum) sheet to be interlocked at middle of the 1200x600 mm panel to form grids of 600x600 mm and wall angle of size 24x24x0.3 mm and laying false ceiling tiles of approved texture in the grid including, required cutting/making, opening for services like diffusers, grills, light fittings, fixtures, smoke detectors etc. Main "T" runners to be suspended from ceiling using GI slotted cleats of size 27 x 37 x 25 x1.6 mm fixed to ceiling with 12.5 mm dia and 50 mm long dash fasteners, 4 mm GI adjustable rods with galvanised butterfly level clips of size 85 x 30 x 0.8 mm spaced at 1200 mm center to center along main T, bottom exposed width of 24 mm of all T-sections shall be pre-painted with polyester paint, all complete for all heights as per specifications, drawings and as directed by Engineer-in-charge. | item no.81
1.74 | 12.5 mm thick square edge PVC Laminated Gypsum Tile of size 595x595 mm, made of Gypsum plasterboard, manufactured from natural gypsum as per IS 2095 part I and laminated with white 0.16mm thick fire retardant PVC film on the face side and 12micron metalized polyester on the back side with all edges sealed with the face side PVC film which goes around and wraps the edges and is bonded to the edges and the back side metalized polyester film so as to make the tile a completely sealed unit. | item no.82 | 220 | sqm | 1708.86 |  |  | Excess(+) | 1 | Full Conversion | INR | [40 empty] | 375949 | 375949 | INR Three Lakh Seventy Five Thousand Nine Hundred & Forty Nine Only | 1.74 | 12.5 mm thick square edge PVC Laminated Gypsum Tile of size 595x595 mm, made of Gypsum plasterboard, manufactured from natural gypsum as per IS 2095 part I and laminated with white 0.16mm thick fire retardant PVC film on the face side and 12micron metalized polyester on the back side with all edges sealed with the face side PVC film which goes around and wraps the edges and is bonded to the edges and the back side metalized polyester film so as to make the tile a completely sealed unit. | item no.82 | 220 | sqm
1.75 | FINISHING | item no.85 | [52 empty] | 1.75 | FINISHING | item no.85
1.76 | 12 mm cement plaster of mix : | item no.86 | [52 empty] | 1.76 | 12 mm cement plaster of mix : | item no.86
1.77 | 1:6 (1 cement: 6 coarse sand) | item no.87 | 43.73 | sqm | 258.09 |  |  | Excess(+) | 1 | Full Conversion | INR | [40 empty] | 11286 | 11286 | INR Eleven Thousand Two Hundred & Eighty Six Only | 1.77 | 1:6 (1 cement: 6 coarse sand) | item no.87 | 43.73 | sqm
1.78 | 15 mm cement plaster on rough side of single or half brick wall of mix: | item no.88 | [52 empty] | 1.78 | 15 mm cement plaster on rough side of single or half brick wall of mix: | item no.88
1.79 | 1:6 (1 cement: 6 coarse sand) | item no.89 | 71 | sqm | 297.33 |  |  | Excess(+) | 1 | Full Conversion | INR | [40 empty] | 21110 | 21110 | INR Twenty One Thousand One Hundred & Ten Only | 1.79 | 1:6 (1 cement: 6 coarse sand) | item no.89 | 71 | sqm
1.8 | 6 mm cement plaster of mix : | item no.90 | [52 empty] | 1.8 | 6 mm cement plaster of mix : | item no.90
1.81 | 1:3 (1 cement : 3 fine sand) | item no.91 | 3.16 | sqm | 221.88 |  |  | Excess(+) | 1 | Full Conversion | INR | [40 empty] | 701 | 701 | INR Seven Hundred & One Only | 1.81 | 1:3 (1 cement : 3 fine sand) | item no.91 | 3.16 | sqm
1.82 | Pointing on brick work or brick flooring with cement mortar 1:3 (1 cement : 3 fine sand): | item no.92 | [52 empty] | 1.82 | Pointing on brick work or brick flooring with cement mortar 1:3 (1 cement : 3 fine sand): | item no.92
1.83 | Flush / Ruled/ Struck or weathered pointing | item no.93 | 27.5 | sqm | 187.99 |  |  | Excess(+) | 1 | Full Conversion | INR | [40 empty] | 5170 | 5170 | INR Five Thousand One Hundred & Seventy Only | 1.83 | Flush / Ruled/ Struck or weathered pointing | item no.93 | 27.5 | sqm
1.84 | Finishing walls with Acrylic Smooth exterior paint of required shade : | item no.94 | [52 empty] | 1.84 | Finishing walls with Acrylic Smooth exterior paint of required shade : | item no.94
1.85 | New work (Two or more coat applied @ 1.67 ltr/10 sqm over and including priming coat of exterior primer applied @ 2.20 kg/10 sqm) | item no.95 | 800 | sqm | 146.3 |  |  | Excess(+) | 1 | Full Conversion | INR | [40 empty] | 117040 | 117040 | INR One Lakh Seventeen Thousand &Forty Only | 1.85 | New work (Two or more coat applied @ 1.67 ltr/10 sqm over and including priming coat of exterior primer applied @ 2.20 kg/10 sqm) | item no.95 | 800 | sqm
1.86 | Wall painting with acrylic emulsion paint of approved brand and manufacture to give an even shade : | item no.96 | [52 empty] | 1.86 | Wall painting with acrylic emulsion paint of approved brand and manufacture to give an even shade : | item no.96
1.87 | Two or more coats on new work | item no.97 | 340 | sqm | 120.87 |  |  | Excess(+) | 1 | Full Conversion | INR | [40 empty] | 41096 | 41096 | INR Forty One Thousand &Ninety Six Only | 1.87 | Two or more coats on new work | item no.97 | 340 | sqm
1.88 | Painting with synthetic enamel paint of approved brand and manufacture to give an even shade : | item no.98 | [52 empty] | 1.88 | Painting with synthetic enamel paint of approved brand and manufacture to give an even shade : | item no.98
1.89 | Two or more coats on new work | item no.99 | 61 | sqm | 115.26 |  |  | Excess(+) | 1 | Full Conversion | INR | [40 empty] | 7031 | 7031 | INR Seven Thousand &Thirty One Only | 1.89 | Two or more coats on new work | item no.99 | 61 | sqm
1.9 | Painting with synthetic enamel paint of approved brand and manufacture of required colour to give an even shade : | item no.100 | [52 empty] | 1.9 | Painting with synthetic enamel paint of approved brand and manufacture of required colour to give an even shade : | item no.100
1.91 | Two or more coats on new work over an under coat of suitable shade with ordinary paint of approved brand and manufacture | item no.101 | 9.07 | sqm | 167.82 |  |  | Excess(+) | 1 | Full Conversion | INR | [40 empty] | 1522 | 1522 | INR One Thousand Five Hundred & Twenty Two Only | 1.91 | Two or more coats on new work over an under coat of suitable shade with ordinary paint of approved brand and manufacture | item no.101 | 9.07 | sqm
1.92 | Providing and applying white cement based putty of average thickness 1 mm, of approved brand and manufacturer, over the plastered wall surface to prepare the surface even and smooth complete. | item no.102 | 340 | sqm | 108.59 |  |  | Excess(+) | 1 | Full Conversion | INR | [40 empty] | 36921 | 36921 | INR Thirty Six Thousand Nine Hundred & Twenty One Only | 1.92 | Providing and applying white cement based putty of average thickness 1 mm, of approved brand and manufacturer, over the plastered wall surface to prepare the surface even and smooth complete. | item no.102 | 340 | sqm
1.93 | Distempering with 1st quality acrylic distember (Ready mix) having VOC content less than 50 grams/ litre of approved brand and manufacture to give an even shade : | item no.103 | [52 empty] | 1.93 | Distempering with 1st quality acrylic distember (Ready mix) having VOC content less than 50 grams/ litre of approved brand and manufacture to give an even shade : | item no.103
1.94 | Old work (one or more coats) | item no.104 | 261.75 | sqm | 49.8 |  |  | Excess(+) | 1 | Full Conversion | INR | [40 empty] | 13035 | 13035 | INR Thirteen Thousand &Thirty Five Only | 1.94 | Old work (one or more coats) | item no.104 | 261.75 | sqm
1.95 | Removing dry or oil bound distemper, water proofing cement paint and the like by scrapping, sand papering and preparing the surface smooth including necessary repairs to scratches etc. complete. | item no.105 | 207.28 | sqm | 18.28 |  |  | Excess(+) | 1 | Full Conversion | INR | [40 empty] | 3789 | 3789 | INR Three Thousand Seven Hundred & Eighty Nine Only | 1.95 | Removing dry or oil bound distemper, water proofing cement paint and the like by scrapping, sand papering and preparing the surface smooth including necessary repairs to scratches etc. complete. | item no.105 | 207.28 | sqm
1.96 | REPAIRS TO BUILDING | item no.107 | [52 empty] | 1.96 | REPAIRS TO BUILDING | item no.107
1.97 | Repairs to plaster of thickness 12 mm to 20 mm in patches of area 2.5 sq.meters and under, including cutting the patch in proper shape, raking out joints and preparing and plastering the surface of the walls complete, including disposal of rubbish to the dumping ground, all complete as per direction of Engineer-in-Charge. | item no.108 | [52 empty] | 1.97 | Repairs to plaster of thickness 12 mm to 20 mm in patches of area 2.5 sq.meters and under, including cutting the patch in proper shape, raking out joints and preparing and plastering the surface of the walls complete, including disposal of rubbish to the dumping ground, all complete as per direction of Engineer-in-Charge. | item no.108
1.98 | With cement mortar 1:4 (1cement: 4 coarse sand) | item no.109 | 14.83 | sqm | 419.11 |  |  | Excess(+) | 1 | Full Conversion | INR | [40 empty] | 6215 | 6215 | INR Six Thousand Two Hundred & Fifteen Only | 1.98 | With cement mortar 1:4 (1cement: 4 coarse sand) | item no.109 | 14.83 | sqm
1.99 | Providing and fixing double scaffolding system (cup lock type) on the exterior side, up to seven story height made with 40 mm dia M.S. tube 1.5 m centre to centre, horizontal & vertical tubes joining with cup & lock system with M.S. tubes, M.S. tube challies, M.S. clamps and M.S. staircase system in the scaffolding for working platform etc. and maintaining it in a serviceable condition for the required duration as approved and removing it there after .The scaffolding system shall be stiffened with bracings, runners, connection with the building etc wherever required for inspection of work at required locations with essential safety features for the workmen etc. complete as per directions and approval of Engineer- in-charge .The elevational area of the scaffolding shall be measured for payment purpose .The payment will be made once irrespective of duration of scaffolding. | item no.110 | 19.25 | sqm | 249.89 |  |  | Excess(+) | 1 | Full Conversion | INR | [40 empty] | 4810 | 4810 | INR Four Thousand Eight Hundred & Ten Only | 1.99 | Providing and fixing double scaffolding system (cup lock type) on the exterior side, up to seven story height made with 40 mm dia M.S. tube 1.5 m centre to centre, horizontal & vertical tubes joining with cup & lock system with M.S. tubes, M.S. tube challies, M.S. clamps and M.S. staircase system in the scaffolding for working platform etc. and maintaining it in a serviceable condition for the required duration as approved and removing it there after .The scaffolding system shall be stiffened with bracings, runners, connection with the building etc wherever required for inspection of work at required locations with essential safety features for the workmen etc. complete as per directions and approval of Engineer- in-charge .The elevational area of the scaffolding shall be measured for payment purpose .The payment will be made once irrespective of duration of scaffolding. | item no.110 | 19.25 | sqm
2 | Cutting holes of required size in brick masonry wall for fixing of exhaust fan including providing and fixing 300 mm dia PVC pipe conforming BIS-12818 and making good the same etc. complete as per direction of Engineer-in-charge. | item no.111 | 1 | each | 213.15 |  |  | Excess(+) | 1 | Full Conversion | INR | [40 empty] | 213 | 213 | INR Two Hundred & Thirteen Only | 2 | Cutting holes of required size in brick masonry wall for fixing of exhaust fan including providing and fixing 300 mm dia PVC pipe conforming BIS-12818 and making good the same etc. complete as per direction of Engineer-in-charge. | item no.111 | 1 | each
2.01 | Hacking of CC flooring including cleaning for surface etc. complete as per direction of the Engineer-in-Charge. | item no.112 | 231.4 | sqm | 2.5 |  |  | Excess(+) | 1 | Full Conversion | INR | [40 empty] | 579 | 579 | INR Five Hundred & Seventy Nine Only | 2.01 | Hacking of CC flooring including cleaning for surface etc. complete as per direction of the Engineer-in-Charge. | item no.112 | 231.4 | sqm
2.02 | Taking out existing wooden door shutter, repair by cutting, painting etc. and refixing of repaired door shutters to existing door frames, including replacement of hinges with screws, etc. as required, all complete as per the direction of the Engineer-in-charge. | item no.113 | 3 | each | 285.8 |  |  | Excess(+) | 1 | Full Conversion | INR | [40 empty] | 857 | 857 | INR Eight Hundred & Fifty Seven Only | 2.02 | Taking out existing wooden door shutter, repair by cutting, painting etc. and refixing of repaired door shutters to existing door frames, including replacement of hinges with screws, etc. as required, all complete as per the direction of the Engineer-in-charge. | item no.113 | 3 | each
2.03 | Dismantling and Demolishing | item no.115 | [52 empty] | 2.03 | Dismantling and Demolishing | item no.115
2.04 | Demolishing R.C.C. work manually/ by mechanical means including stacking of steel bars and disposal of unserviceable material within 50 metres lead as per direction of Engineer - in- charge. | item no.116 | 0.07 | cum | 2567.38 |  |  | Excess(+) | 1 | Full Conversion | INR | [40 empty] | 180 | 180 | INR One Hundred & Eighty Only | 2.04 | Demolishing R.C.C. work manually/ by mechanical means including stacking of steel bars and disposal of unserviceable material within 50 metres lead as per direction of Engineer - in- charge. | item no.116 | 0.07 | cum
2.05 | Demolishing brick work manually/ by mechanical means including stacking of serviceable material and disposal of unserviceable material within 50 metres lead as per direction of Engineer-in-charge. | item no.117 | [52 empty] | 2.05 | Demolishing brick work manually/ by mechanical means including stacking of serviceable material and disposal of unserviceable material within 50 metres lead as per direction of Engineer-in-charge. | item no.117
2.06 | In cement mortar | item no.118 | 3.76 | cum | 1489.22 |  |  | Excess(+) | 1 | Full Conversion | INR | [40 empty] | 5599 | 5599 | INR Five Thousand Five Hundred & Ninety Nine Only | 2.06 | In cement mortar | item no.118 | 3.76 | cum
2.07 | Dismantling doors, windows and clerestory windows (steel or wood) shutter including chowkhats, architrave, holdfasts etc. complete and stacking within 50 metres lead : | item no.119 | [52 empty] | 2.07 | Dismantling doors, windows and clerestory windows (steel or wood) shutter including chowkhats, architrave, holdfasts etc. complete and stacking within 50 metres lead : | item no.119
2.08 | Of area 3 sq. metres and below | item no.120 | 30 | each | 265.41 |  |  | Excess(+) | 1 | Full Conversion | INR | [40 empty] | 7962 | 7962 | INR Seven Thousand Nine Hundred & Sixty Two Only | 2.08 | Of area 3 sq. metres and below | item no.120 | 30 | each
2.09 | Dismantling old plaster or skirting raking out joints and cleaning the surface for plaster including disposal of rubbish to the dumping ground within 50 metres lead. | item no.121 | 23.81 | sqm | 39.5 |  |  | Excess(+) | 1 | Full Conversion | INR | [40 empty] | 940 | 940 | INR Nine Hundred & Forty Only | 2.09 | Dismantling old plaster or skirting raking out joints and cleaning the surface for plaster including disposal of rubbish to the dumping ground within 50 metres lead. | item no.121 | 23.81 | sqm
2.1 | Dismantling aluminium/ Gypsum partitions, doors, windows, fixed glazing and false ceiling including disposal of unserviceable material and stacking of serviceable material with in 50 meters lead as directed by Engineer-in-charge. | item no.122 | 83.27 | sqm | 40.77 |  |  | Excess(+) | 1 | Full Conversion | INR | [40 empty] | 3395 | 3395 | INR Three Thousand Three Hundred & Ninety Five Only | 2.1 | Dismantling aluminium/ Gypsum partitions, doors, windows, fixed glazing and false ceiling including disposal of unserviceable material and stacking of serviceable material with in 50 meters lead as directed by Engineer-in-charge. | item no.122 | 83.27 | sqm
2.11 | Disposal of building rubbish / malba / similar unserviceable, dismantled or waste materials by mechanical means, including loading, transporting, unloading to approved municipal dumping ground or as approved by Engineer-in-charge, beyond 50 m initial lead, for all leads including all lifts involved. | item no.123 | 16 | cum | 192.33 |  |  | Excess(+) | 1 | Full Conversion | INR | [40 empty] | 3077 | 3077 | INR Three Thousand &Seventy Seven Only | 2.11 | Disposal of building rubbish / malba / similar unserviceable, dismantled or waste materials by mechanical means, including loading, transporting, unloading to approved municipal dumping ground or as approved by Engineer-in-charge, beyond 50 m initial lead, for all leads including all lifts involved. | item no.123 | 16 | cum
2.12 | SANITARY INSTALLATIONS | item no.125 | [52 empty] | 2.12 | SANITARY INSTALLATIONS | item no.125
2.13 | Providing and fixing white vitreous china laboratory sink including making all connections excluding cost of fittings : | item no.126 | [52 empty] | 2.13 | Providing and fixing white vitreous china laboratory sink including making all connections excluding cost of fittings : | item no.126
2.14 | Size 600x450x200 mm | item no.127 | 3 | each | 3060.19 |  |  | Excess(+) | 1 | Full Conversion | INR | [40 empty] | 9181 | 9181 | INR Nine Thousand One Hundred & Eighty One Only | 2.14 | Size 600x450x200 mm | item no.127 | 3 | each
2.15 | Providing and fixing P.V.C. waste pipe for sink or wash basin including P.V.C. waste fittings complete. | item no.128 | [52 empty] | 2.15 | Providing and fixing P.V.C. waste pipe for sink or wash basin including P.V.C. waste fittings complete. | item no.128
2.16 | Flexible pipe | item no.129 | [52 empty] | 2.16 | Flexible pipe | item no.129
2.17 | 32 mm dia | item no.130 | 3 | each | 91.49 |  |  | Excess(+) | 1 | Full Conversion | INR | [40 empty] | 274 | 274 | INR Two Hundred & Seventy Four Only | 2.17 | 32 mm dia | item no.130 | 3 | each
2.18 | WATER SUPPLY | item no.132 | [52 empty] | 2.18 | WATER SUPPLY | item no.132
2.19 | Providing and fixing G.I. pipes complete with G.I. fittings and clamps, i/c cutting and making good the walls etc. Internal work - Exposed on wall | item no.133 | [52 empty] | 2.19 | Providing and fixing G.I. pipes complete with G.I. fittings and clamps, i/c cutting and making good the walls etc. Internal work - Exposed on wall | item no.133
2.2 | 20 mm dia nominal bore | item no.134 | 18 | metre | 327.36 |  |  | Excess(+) | 1 | Full Conversion | INR | [40 empty] | 5892 | 5892 | INR Five Thousand Eight Hundred & Ninety Two Only | 2.2 | 20 mm dia nominal bore | item no.134 | 18 | metre
2.21 | 25 mm dia nominal bore | item no.135 | 17 | metre | 430.69 |  |  | Excess(+) | 1 | Full Conversion | INR | [40 empty] | 7322 | 7322 | INR Seven Thousand Three Hundred & Twenty Two Only | 2.21 | 25 mm dia nominal bore | item no.135 | 17 | metre
2.22 | 40 mm dia nominal bore | item no.136 | 20.4 | metre | 635.82 |  |  | Excess(+) | 1 | Full Conversion | INR | [40 empty] | 12971 | 12971 | INR Twelve Thousand Nine Hundred & Seventy One Only | 2.22 | 40 mm dia nominal bore | item no.136 | 20.4 | metre
2.23 | Providing and fixing G.I. Pipes complete with G.I. fittings and clamps, i/c making good the walls etc. concealed pipe, including painting with anti corrosive bitumastic paint, cutting chases and making good the wall : | item no.137 | [52 empty] | 2.23 | Providing and fixing G.I. Pipes complete with G.I. fittings and clamps, i/c making good the walls etc. concealed pipe, including painting with anti corrosive bitumastic paint, cutting chases and making good the wall : | item no.137
2.24 | 15 mm dia nominal bore | item no.138 | 3.5 | metre | 425.43 |  |  | Excess(+) | 1 | Full Conversion | INR | [40 empty] | 1489 | 1489 | INR One Thousand Four Hundred & Eighty Nine Only | 2.24 | 15 mm dia nominal bore | item no.138 | 3.5 | metre
2.25 | Making connection of G.I. distribution branch with G.I. main of following sizes by providing and fixing tee, including cutting and threading the pipe etc. complete : | item no.139 | [52 empty] | 2.25 | Making connection of G.I. distribution branch with G.I. main of following sizes by providing and fixing tee, including cutting and threading the pipe etc. complete : | item no.139
2.26 | 25 to 40 mm nominal bore | item no.140 | 2 | each | 663.83 |  |  | Excess(+) | 1 | Full Conversion | INR | [40 empty] | 1328 | 1328 | INR One Thousand Three Hundred & Twenty Eight Only | 2.26 | 25 to 40 mm nominal bore | item no.140 | 2 | each
2.27 | Providing and fixing gun metal gate valve with C.I. wheel of approved quality (screwed end) : | item no.141 | [52 empty] | 2.27 | Providing and fixing gun metal gate valve with C.I. wheel of approved quality (screwed end) : | item no.141
2.28 | 25 mm nominal bore | item no.142 | 2 | each | 466.77 |  |  | Excess(+) | 1 | Full Conversion | INR | [40 empty] | 934 | 934 | INR Nine Hundred & Thirty Four Only | 2.28 | 25 mm nominal bore | item no.142 | 2 | each
2.29 | 20 mm nominal bore | item no.143 | 3 | each | 404.87 |  |  | Excess(+) | 1 | Full Conversion | INR | [40 empty] | 1215 | 1215 | INR One Thousand Two Hundred & Fifteen Only | 2.29 | 20 mm nominal bore | item no.143 | 3 | each
2.3 | Providing and fixing G.I. Union in existing G.I. pipe line, cutting and threading the pipe and making long screws, including excavation, refilling the earth or cutting of wall and making good the same complete wherever required : | item no.144 | [52 empty] | 2.3 | Providing and fixing G.I. Union in existing G.I. pipe line, cutting and threading the pipe and making long screws, including excavation, refilling the earth or cutting of wall and making good the same complete wherever required : | item no.144
2.31 | 25 mm nominal bore | item no.145 | 2 | each | 692.63 |  |  | Excess(+) | 1 | Full Conversion | INR | [40 empty] | 1385 | 1385 | INR One Thousand Three Hundred & Eighty Five Only | 2.31 | 25 mm nominal bore | item no.145 | 2 | each
2.32 | 40 mm nominal bore | item no.146 | 3 | each | 827.53 |  |  | Excess(+) | 1 | Full Conversion | INR | [40 empty] | 2483 | 2483 | INR Two Thousand Four Hundred & Eighty Three Only | 2.32 | 40 mm nominal bore | item no.146 | 3 | each
2.33 | ALUMINIUM WORK | item no.148 | [52 empty] | 2.33 | ALUMINIUM WORK | item no.148
2.34 | Providing and fixing glazing in aluminium door, window, ventilator shutters and partitions etc. with EPDM rubber / neoprene gasket etc. complete as per the architectural drawings and the directions of engineer-in-charge . (Cost of aluminium snap beading shall be paid in basic item): | item no.149 | [52 empty] | 2.34 | Providing and fixing glazing in aluminium door, window, ventilator shutters and partitions etc. with EPDM rubber / neoprene gasket etc. complete as per the architectural drawings and the directions of engineer-in-charge . (Cost of aluminium snap beading shall be paid in basic item): | item no.149
2.35 | With float glass panes of 5 mm thickness (weight not less than 12.50 kg/sqm) | item no.150 | 2.4 | sqm | 1162.25 |  |  | Excess(+) | 1 | Full Conversion | INR | [40 empty] | 2789 | 2789 | INR Two Thousand Seven Hundred & Eighty Nine Only | 2.35 | With float glass panes of 5 mm thickness (weight not less than 12.50 kg/sqm) | item no.150 | 2.4 | sqm
2.36 | Filling the gap in between aluminium frame & adjacent RCC/ Brick/ Stone work by providing weather silicon sealant over backer rod of approved quality as per architectural drawings and direction of Engineer-in-charge complete. | item no.151 | [52 empty] | 2.36 | Filling the gap in between aluminium frame & adjacent RCC/ Brick/ Stone work by providing weather silicon sealant over backer rod of approved quality as per architectural drawings and direction of Engineer-in-charge complete. | item no.151
2.37 | Upto 5mm depth and 5 mm width | item no.152 | 19.8 | metre | 74.75 |  |  | Excess(+) | 1 | Full Conversion | INR | [40 empty] | 1480 | 1480 | INR One Thousand Four Hundred & Eighty Only | 2.37 | Upto 5mm depth and 5 mm width | item no.152 | 19.8 | metre
2.38 | Providing and fixing stainless steel (SS 304 grade) adjustable friction windows stays of approved quality with necessary stainless steel screws etc. to the side hung windows as per direction of Engineer- in-charge complete. | item no.153 | [52 empty] | 2.38 | Providing and fixing stainless steel (SS 304 grade) adjustable friction windows stays of approved quality with necessary stainless steel screws etc. to the side hung windows as per direction of Engineer- in-charge complete. | item no.153
2.39 | 255 X 19 mm | item no.154 | 16 | each | 288.65 |  |  | Excess(+) | 1 | Full Conversion | INR | [40 empty] | 4618 | 4618 | INR Four Thousand Six Hundred & Eighteen Only | 2.39 | 255 X 19 mm | item no.154 | 16 | each
2.4 | Providing and fixing Brass 100mm mortice latch and lock with 6 levers without pair of handles (best make of approved quality) for aluminium doors including necessary cutting and making good etc. complete. | item no.155 | 1 | each | 394.17 |  |  | Excess(+) | 1 | Full Conversion | INR | [40 empty] | 394 | 394 | INR Three Hundred & Ninety Four Only | 2.4 | Providing and fixing Brass 100mm mortice latch and lock with 6 levers without pair of handles (best make of approved quality) for aluminium doors including necessary cutting and making good etc. complete. | item no.155 | 1 | each
2.41 | Providing and fixing aluminium casement windows fastener of required length for aluminium windows with necessary screws etc. complete. | item no.156 | [52 empty] | 2.41 | Providing and fixing aluminium casement windows fastener of required length for aluminium windows with necessary screws etc. complete. | item no.156
2.42 | Anodized (AC 15) aluminium | item no.157 | 8 | each | 64.49 |  |  | Excess(+) | 1 | Full Conversion | INR | [40 empty] | 516 | 516 | INR Five Hundred & Sixteen Only | 2.42 | Anodized (AC 15) aluminium | item no.157 | 8 | each
2.43 | NEW TECHNOLOGIES AND MATERIALS | item no.159 | [52 empty] | 2.43 | NEW TECHNOLOGIES AND MATERIALS | item no.159
2.44 | Providing, erecting, maintaining and removing temporary protective screens made out of specified fabric with all necessary fixing arrangement to ensure that it remains in position for the work duration as required by the Engineer-in-charge. | item no.160 | [52 empty] | 2.44 | Providing, erecting, maintaining and removing temporary protective screens made out of specified fabric with all necessary fixing arrangement to ensure that it remains in position for the work duration as required by the Engineer-in-charge. | item no.160
2.45 | Wooven PVC cloth | item no.161 | 26 | sqm | 40.07 |  |  | Excess(+) | 1 | Full Conversion | INR | [40 empty] | 1042 | 1042 | INR One Thousand &Forty Two Only | 2.45 | Wooven PVC cloth | item no.161 | 26 | sqm
2.46 | MINOR CIVIL MAINTENANCE WORK: | item no.163 | [52 empty] | 2.46 | MINOR CIVIL MAINTENANCE WORK: | item no.163
2.47 | Fixing aluminium work for doors, windows, ventilators and partitions with extruded built up standard tubular sections/ appropriate Z sections and other sections of approved make conforming to IS: 733 and IS: 1285, fixing with dash fasteners of required dia and size, including necessary filling up the gaps at junctions, i.e. at top, bottom and sides with required EPDM rubber/ neoprene gasket etc. Aluminium sections shall be smooth, rust free, straight, mitred and jointed mechanically wherever required including cleat angle, Aluminium snap beading for glazing / paneling, C.P. brass / stainless steel screws, all complete as per architectural drawings and the directions of Engineer-in-charge. (Glazing, paneling and dash fasteners to be paid for separately) : For fixed portion With Available Anodised aluminium (anodised transparent or dyed to required shade according to IS: 1868, Minimum anodic coating of grade AC 15) | item no.164 | 176 | Kg | 100.83 |  |  | Excess(+) | 1 | Full Conversion | INR | [40 empty] | 17746 | 17746 | INR Seventeen Thousand Seven Hundred & Forty Six Only | 2.47 | Fixing aluminium work for doors, windows, ventilators and partitions with extruded built up standard tubular sections/ appropriate Z sections and other sections of approved make conforming to IS: 733 and IS: 1285, fixing with dash fasteners of required dia and size, including necessary filling up the gaps at junctions, i.e. at top, bottom and sides with required EPDM rubber/ neoprene gasket etc. Aluminium sections shall be smooth, rust free, straight, mitred and jointed mechanically wherever required including cleat angle, Aluminium snap beading for glazing / paneling, C.P. brass / stainless steel screws, all complete as per architectural drawings and the directions of Engineer-in-charge. (Glazing, paneling and dash fasteners to be paid for separately) : For fixed portion With Available Anodised aluminium (anodised transparent or dyed to required shade according to IS: 1868, Minimum anodic coating of grade AC 15) | item no.164 | 176 | Kg
2.48 | Fixing 12 mm thick prelaminated particle board flat pressed three layer or graded wood particle board conforming to IS: 12823 Grade l Type ll, in panelling fixed in aluminum doors, windows shutters and partition frames with C.P. brass / stainless steel screws etc. complete as per architectural drawings and directions of Engineer-in-charge. With Available Pre-laminated particle board with decorative lamination on both sides. | item no.165 | 3.75 | Sqm | 245.77 |  |  | Excess(+) | 1 | Full Conversion | INR | [40 empty] | 922 | 922 | INR Nine Hundred & Twenty Two Only | 2.48 | Fixing 12 mm thick prelaminated particle board flat pressed three layer or graded wood particle board conforming to IS: 12823 Grade l Type ll, in panelling fixed in aluminum doors, windows shutters and partition frames with C.P. brass / stainless steel screws etc. complete as per architectural drawings and directions of Engineer-in-charge. With Available Pre-laminated particle board with decorative lamination on both sides. | item no.165 | 3.75 | Sqm
2.49 | Fixing glazing in aluminium door, window, ventilator shutters and partitions etc. with EPDM rubber / neoprene gasket etc. complete as per the architectural drawings and the directions of Engineer-in-charge . (Cost of aluminium snap beading shall be paid in basic item): With available float glass panes of 5.50 mm thickness | item no.166 | 7.11 | Sqm | 404.47 |  |  | Excess(+) | 1 | Full Conversion | INR | [40 empty] | 2876 | 2876 | INR Two Thousand Eight Hundred & Seventy Six Only | 2.49 | Fixing glazing in aluminium door, window, ventilator shutters and partitions etc. with EPDM rubber / neoprene gasket etc. complete as per the architectural drawings and the directions of Engineer-in-charge . (Cost of aluminium snap beading shall be paid in basic item): With available float glass panes of 5.50 mm thickness | item no.166 | 7.11 | Sqm
2.5 | Removal of old PVC floor and cleaning of adhesive with repairing of floor etc complete. | item no.167 | 238 | Sqm | 48.49 |  |  | Excess(+) | 1 | Full Conversion | INR | [40 empty] | 11541 | 11541 | INR Eleven Thousand Five Hundred & Forty One Only | 2.5 | Removal of old PVC floor and cleaning of adhesive with repairing of floor etc complete. | item no.167 | 238 | Sqm
2.51 | Providing and fixing vertical venition blinds vista make dust guard (classic/select)or equivalent. 100 mm wide on windows. | item no.168 | 16.7 | Sqm | 2002.63 |  |  | Excess(+) | 1 | Full Conversion | INR | [40 empty] | 33444 | 33444 | INR Thirty Three Thousand Four Hundred & Forty Four Only | 2.51 | Providing and fixing vertical venition blinds vista make dust guard (classic/select)or equivalent. 100 mm wide on windows. | item no.168 | 16.7 | Sqm
2.52 | Rewiring for light point/ fan point/ exhaust fan point/ call bell point with 1.5 sq.mm FRLS PVC insulated copper conductor single core cable and 1.5 sq.mm FRLS PVC insulated copper conductor single core cable as earth wire in existing surface/ recessed steel/PVC conduit including dismantling as required. | item no.169 | [52 empty] | 2.52 | Rewiring for light point/ fan point/ exhaust fan point/ call bell point with 1.5 sq.mm FRLS PVC insulated copper conductor single core cable and 1.5 sq.mm FRLS PVC insulated copper conductor single core cable as earth wire in existing surface/ recessed steel/PVC conduit including dismantling as required. | item no.169
2.53 | Group C | item no.170 | 34 | Point | 783.87 |  |  | Excess(+) | 1 | Full Conversion | INR | [40 empty] | 26652 | 26652 | INR Twenty Six Thousand Six Hundred & Fifty Two Only | 2.53 | Group C | item no.170 | 34 | Point
2.54 | Supplying and drawing following sizes of FRLS PVC insulated copper conductor, single core cable in the existing surface/ recessed steel/ PVC conduit as required. | item no.171 | [52 empty] | 2.54 | Supplying and drawing following sizes of FRLS PVC insulated copper conductor, single core cable in the existing surface/ recessed steel/ PVC conduit as required. | item no.171
2.55 | 3 x 1.5 sq. mm | item no.172 | 350 | Metre | 83.3 |  |  | Excess(+) | 1 | Full Conversion | INR | [40 empty] | 29155 | 29155 | INR Twenty Nine Thousand One Hundred & Fifty Five Only | 2.55 | 3 x 1.5 sq. mm | item no.172 | 350 | Metre
2.56 | 3 x 4 sq. mm | item no.173 | 200 | Metre | 180.62 |  |  | Excess(+) | 1 | Full Conversion | INR | [40 empty] | 36124 | 36124 | INR Thirty Six Thousand One Hundred & Twenty Four Only | 2.56 | 3 x 4 sq. mm | item no.173 | 200 | Metre
2.57 | 2 x 6 sq. mm | item no.174 | 40 | Metre | 189.39 |  |  | Excess(+) | 1 | Full Conversion | INR | [40 empty] | 7576 | 7576 | INR Seven Thousand Five Hundred & Seventy Six Only | 2.57 | 2 x 6 sq. mm | item no.174 | 40 | Metre
2.58 | 3 x 6 sq. mm | item no.175 | 50 | Metre | 266.55 |  |  | Excess(+) | 1 | Full Conversion | INR | [40 empty] | 13328 | 13328 | INR Thirteen Thousand Three Hundred & Twenty Eight Only | 2.58 | 3 x 6 sq. mm | item no.175 | 50 | Metre
2.59 | 2 x 10 sq.mm. | item no.176 | 15 | Meter | 319.16 |  |  | Excess(+) | 1 | Full Conversion | INR | [40 empty] | 4787 | 4787 | INR Four Thousand Seven Hundred & Eighty Seven Only | 2.59 | 2 x 10 sq.mm. | item no.176 | 15 | Meter
2.6 | 3 x 10 sq.mm. | item no.177 | 55 | Meter | 461.2 |  |  | Excess(+) | 1 | Full Conversion | INR | [40 empty] | 25366 | 25366 | INR Twenty Five Thousand Three Hundred & Sixty Six Only | 2.6 | 3 x 10 sq.mm. | item no.177 | 55 | Meter
2.61 | 4 x 16 sq.mm. | item no.178 | 40 | Meter | 478.74 |  |  | Excess(+) | 1 | Full Conversion | INR | [40 empty] | 19150 | 19150 | INR Nineteen Thousand One Hundred & Fifty Only | 2.61 | 4 x 16 sq.mm. | item no.178 | 40 | Meter
2.62 | Wiring for circuit/ submain wiring alongwith earth wire with the following sizes of FRLS PVC insulated copper conductor, single core cable in surface/ recessed steel conduit as required. | item no.179 | [52 empty] | 2.62 | Wiring for circuit/ submain wiring alongwith earth wire with the following sizes of FRLS PVC insulated copper conductor, single core cable in surface/ recessed steel conduit as required. | item no.179
2.63 | 4 X 6 sq. mm + 2 X 6 sq. mm earth wire | item no.180 | 70 | Metre | 810.17 |  |  | Excess(+) | 1 | Full Conversion | INR | [40 empty] | 56712 | 56712 | INR Fifty Six Thousand Seven Hundred & Twelve Only | 2.63 | 4 X 6 sq. mm + 2 X 6 sq. mm earth wire | item no.180 | 70 | Metre
2.64 | 4 X10 sq. mm + 2 X 6 sq. mm earth wire | item no.181 | 70 | Metre | 1022.36 |  |  | Excess(+) | 1 | Full Conversion | INR | [40 empty] | 71565 | 71565 | INR Seventy One Thousand Five Hundred & Sixty Five Only | 2.64 | 4 X10 sq. mm + 2 X 6 sq. mm earth wire | item no.181 | 70 | Metre
2.65 | 4 X16 sq. mm + 2 X 6 sq. mm earth wire | item no.182 | 50 | Metre | 1442.35 |  |  | Excess(+) | 1 | Full Conversion | INR | [40 empty] | 72118 | 72118 | INR Seventy Two Thousand One Hundred & Eighteen Only | 2.65 | 4 X16 sq. mm + 2 X 6 sq. mm earth wire | item no.182 | 50 | Metre
2.66 | Supplying and fixing of following sizes of steel conduit along with accessories in surface/recess including painting in case of surface conduit, or cutting the wall and making good the same in case of recessed conduit as required. | item no.183 | [52 empty] | 2.66 | Supplying and fixing of following sizes of steel conduit along with accessories in surface/recess including painting in case of surface conduit, or cutting the wall and making good the same in case of recessed conduit as required. | item no.183
2.67 | 32 mm | item no.184 | 10 | Metre | 285.84 |  |  | Excess(+) | 1 | Full Conversion | INR | [40 empty] | 2858 | 2858 | INR Two Thousand Eight Hundred & Fifty Eight Only | 2.67 | 32 mm | item no.184 | 10 | Metre
2.68 | Supply and fixing of 32 x 20 mm DLP mini- trunking white-system with independent cover etc. as required complete. | item no.185 | 70 | Meter | 219.2 |  |  | Excess(+) | 1 | Full Conversion | INR | [40 empty] | 15344 | 15344 | INR Fifteen Thousand Three Hundred & Forty Four Only | 2.68 | Supply and fixing of 32 x 20 mm DLP mini- trunking white-system with independent cover etc. as required complete. | item no.185 | 70 | Meter | Construction of chamber for 100mm sluices valve | item1 | 10 | 1 Nos
2.69 | Supply and fixing of following accessories suitable for 32 mm x 20 mm size plastic trunking white system. | item no.186 | [52 empty] | 2.69 | Supply and fixing of following accessories suitable for 32 mm x 20 mm size plastic trunking white system. | item no.186 |  |  | Supplying, Conveying and fixing spls. Including eart | item1 | 123.223 | Nos
2.7 | End cap | item no.187 | 10 | Nos. | 143.8 |  |  | Excess(+) | 1 | Full Conversion | INR | [40 empty] | 1438 | 1438 | INR One Thousand Four Hundred & Thirty Eight Only | 2.7 | End cap | item no.187 | 10 | Nos. | Construction of chamber for 100mm sluice plates | item2 | 213 | Nos
2.71 | internal / external angle | item no.188 | 10 | Nos. | 138.54 |  |  | Excess(+) | 1 | Full Conversion | INR | [40 empty] | 1385 | 1385 | INR One Thousand Three Hundred & Eighty Five Only | 2.71 | internal / external angle | item no.188 | 10 | Nos.
2.72 | changeable flat angle | item no.189 | 10 | Nos. | 117.49 |  |  | Excess(+) | 1 | Full Conversion | INR | [40 empty] | 1175 | 1175 | INR One Thousand One Hundred & Seventy Five Only | 2.72 | changeable flat angle | item no.189 | 10 | Nos.
2.73 | Supply and fixing of 105 x 50 mm DLP trunking white-system but without cover and partition etc. as required complete. | item no.190 | 130 | Meter | 938.19 |  |  | Excess(+) | 1 | Full Conversion | INR | [40 empty] | 121965 | 121965 | INR One Lakh Twenty One Thousand Nine Hundred & Sixty Five Only | 2.73 | Supply and fixing of 105 x 50 mm DLP trunking white-system but without cover and partition etc. as required complete. | item no.190 | 130 | Meter | Supplying, Conveying and fixing spls. Including eart | item1 | 123.223 | Nos
2.74 | Supply and fixing of following accessories suitable for 105 mm x 50 mm size plastic trunking white system. | item no.191 | [52 empty] | 2.74 | Supply and fixing of following accessories suitable for 105 mm x 50 mm size plastic trunking white system. | item no.191 |  |  | Supplying, Conveying and fixing spls. Including ea | item4 | 10 | Nos
2.75 | 85 mm flexible cover | item no.192 | 112 | Meter | 412.98 |  |  | Excess(+) | 1 | Full Conversion | INR | [40 empty] | 46254 | 46254 | INR Forty Six Thousand Two Hundred & Fifty Four Only | 2.75 | 85 mm flexible cover | item no.192 | 112 | Meter
2.76 | End cap | item no.193 | 22 | Nos. | 185.88 |  |  | Excess(+) | 1 | Full Conversion | INR | [40 empty] | 4089 | 4089 | INR Four Thousand &Eighty Nine Only | 2.76 | End cap | item no.193 | 22 | Nos. | Construction of chamber for 100mm sluice plates | item2 | 213 | Nos
2.77 | Internal angles- adjustable from 80°-100° | item no.194 | 42 | Nos. | 512.06 |  |  | Excess(+) | 1 | Full Conversion | INR | [40 empty] | 21507 | 21507 | INR Twenty One Thousand Five Hundred & Seven Only | 2.77 | Internal angles- adjustable from 80°-100° | item no.194 | 42 | Nos.
2.78 | external angles- adjustable from 60°-120° | item no.195 | 35 | Nos. | 522.58 |  |  | Excess(+) | 1 | Full Conversion | INR | [40 empty] | 18290 | 18290 | INR Eighteen Thousand Two Hundred & Ninety Only | 2.78 | external angles- adjustable from 60°-120° | item no.195 | 35 | Nos.
2.79 | flat junction | item no.196 | 9 | Nos. | 890.84 |  |  | Excess(+) | 1 | Full Conversion | INR | [40 empty] | 8018 | 8018 | INR Eight Thousand &Eighteen Only | 2.79 | flat junction | item no.196 | 9 | Nos.
2.8 | flat angles | item no.197 | 18 | Nos. | 724.24 |  |  | Excess(+) | 1 | Full Conversion | INR | [40 empty] | 13036 | 13036 | INR Thirteen Thousand &Thirty Six Only | 2.8 | flat angles | item no.197 | 18 | Nos.
2.81 | separation partitions | item no.198 | 87 | Meter | 249.01 |  |  | Excess(+) | 1 | Full Conversion | INR | [40 empty] | 21664 | 21664 | INR Twenty One Thousand Six Hundred & Sixty Four Only | 2.81 | separation partitions | item no.198 | 87 | Meter
2.82 | Joints for 85mm width cover | item no.199 | 29 | Nos. | 214.82 |  |  | Excess(+) | 1 | Full Conversion | INR | [40 empty] | 6230 | 6230 | INR Six Thousand Two Hundred & Thirty Only | 2.82 | Joints for 85mm width cover | item no.199 | 29 | Nos.
2.83 | base joints | item no.200 | 110 | Nos. | 85.93 |  |  | Excess(+) | 1 | Full Conversion | INR | [40 empty] | 9452 | 9452 | INR Nine Thousand Four Hundred & Fifty Two Only | 2.83 | base joints | item no.200 | 110 | Nos.
2.84 | Supplying, installation of Clip-on frame with finishing plate for 85mm cover for DLP plastic trunking 105mm x 50mm etc. as reqd. | item no.201 | [52 empty] | 2.84 | Supplying, installation of Clip-on frame with finishing plate for 85mm cover for DLP plastic trunking 105mm x 50mm etc. as reqd. | item no.201
2.85 | 3 module | item no.202 | 35 | Nos. | 285.84 |  |  | Excess(+) | 1 | Full Conversion | INR | [40 empty] | 10004 | 10004 | INR Ten Thousand &Four Only | 2.85 | 3 module | item no.202 | 35 | Nos.
2.86 | 6 module | item no.203 | 65 | Nos. | 383.17 |  |  | Excess(+) | 1 | Full Conversion | INR | [40 empty] | 24906 | 24906 | INR Twenty Four Thousand Nine Hundred & Six Only | 2.86 | 6 module | item no.203 | 65 | Nos.
2.87 | Supplying and fixing following modular switch/ socket on the existing clip-on frame fixed on 85mm cover of 105 x 50 mm DLP plastic trunking including connections etc. as required complete. | item no.204 | [52 empty] | 2.87 | Supplying and fixing following modular switch/ socket on the existing clip-on frame fixed on 85mm cover of 105 x 50 mm DLP plastic trunking including connections etc. as required complete. | item no.204
2.88 | 6 A switch | item no.205 | 190 | No. | 235.86 |  |  | Excess(+) | 1 | Full Conversion | INR | [40 empty] | 44813 | 44813 | INR Forty Four Thousand Eight Hundred & Thirteen Only | 2.88 | 6 A switch | item no.205 | 190 | No.
2.89 | 20 A switch | item no.206 | 24 | No. | 407.72 |  |  | Excess(+) | 1 | Full Conversion | INR | [40 empty] | 9785 | 9785 | INR Nine Thousand Seven Hundred & Eighty Five Only | 2.89 | 20 A switch | item no.206 | 24 | No.
2.9 | 6 A pin 2/3 pin socket outlet | item no.207 | 156 | No. | 388.43 |  |  | Excess(+) | 1 | Full Conversion | INR | [40 empty] | 60595 | 60595 | INR Sixty Thousand Five Hundred & Ninety Five Only | 2.9 | 6 A pin 2/3 pin socket outlet | item no.207 | 156 | No.
2.91 | 6/16 A 3 pin socket outlet | item no.208 | 24 | No. | 523.45 |  |  | Excess(+) | 1 | Full Conversion | INR | [40 empty] | 12563 | 12563 | INR Twelve Thousand Five Hundred & Sixty Three Only | 2.91 | 6/16 A 3 pin socket outlet | item no.208 | 24 | No.
2.92 | Supplying and fixing following rating, 240/415 V, 10 kA, "C" curve, miniature circuit breaker suitable for inductive load of following poles in the existing MCB DB complete with connections, testing and commissioning etc. as required. | item no.209 | [52 empty] | 2.92 | Supplying and fixing following rating, 240/415 V, 10 kA, "C" curve, miniature circuit breaker suitable for inductive load of following poles in the existing MCB DB complete with connections, testing and commissioning etc. as required. | item no.209
2.93 | Single pole 5 A to 32 A | item no.210 | 75 | No. | 224.46 |  |  | Excess(+) | 1 | Full Conversion | INR | [40 empty] | 16835 | 16835 | INR Sixteen Thousand Eight Hundred & Thirty Five Only | 2.93 | Single pole 5 A to 32 A | item no.210 | 75 | No.
2.94 | Double pole 5 A to 32 A | item no.211 | 10 | No. | 575.19 |  |  | Excess(+) | 1 | Full Conversion | INR | [40 empty] | 5752 | 5752 | INR Five Thousand Seven Hundred & Fifty Two Only | 2.94 | Double pole 5 A to 32 A | item no.211 | 10 | No.
2.95 | Triple pole 5 A to 32 A | item no.212 | 1 | No. | 882.95 |  |  | Excess(+) | 1 | Full Conversion | INR | [40 empty] | 883 | 883 | INR Eight Hundred & Eighty Three Only | 2.95 | Triple pole 5 A to 32 A | item no.212 | 1 | No.
2.96 | Triple pole and neutral 5 A to 32 A | item no.213 | 1 | No. | 1076.72 |  |  | Excess(+) | 1 | Full Conversion | INR | [40 empty] | 1077 | 1077 | INR One Thousand &Seventy Seven Only | 2.96 | Triple pole and neutral 5 A to 32 A | item no.213 | 1 | No.
2.97 | Triple pole (40A-63A) | item no.214 | 3 | Nos. | 2128.01 |  |  | Excess(+) | 1 | Full Conversion | INR | [40 empty] | 6384 | 6384 | INR Six Thousand Three Hundred & Eighty Four Only | 2.97 | Triple pole (40A-63A) | item no.214 | 3 | Nos.
2.98 | Four Pole (40A-63A) | item no.215 | 4 | Nos. | 2729.5 |  |  | Excess(+) | 1 | Full Conversion | INR | [40 empty] | 10918 | 10918 | INR Ten Thousand Nine Hundred & Eighteen Only | 2.98 | Four Pole (40A-63A) | item no.215 | 4 | Nos.
2.99 | Laying UTP cable enhanced cat 5/cat 6 cable in existing steel conduit pipe/GI pipe/ raceway / RCC pipe as reqd. the cost shall also include numbering of networking wire from room to rack as reqd. (wire will be supplied by dept) | item no.216 | 1260 | Meter | 18.41 |  |  | Excess(+) | 1 | Full Conversion | INR | [40 empty] | 23197 | 23197 | INR Twenty Three Thousand One Hundred & Ninety Seven Only | 2.99 | Laying UTP cable enhanced cat 5/cat 6 cable in existing steel conduit pipe/GI pipe/ raceway / RCC pipe as reqd. the cost shall also include numbering of networking wire from room to rack as reqd. (wire will be supplied by dept) | item no.216 | 1260 | Meter
3 | Fixing of RJ-45 modular box with cover plate or I/o box for internet on surface/ recessed cutting the wall making good the same as required. ( box and cover plate will be supplied by dept.) | item no.217 | 66 | Nos. | 77.16 |  |  | Excess(+) | 1 | Full Conversion | INR | [40 empty] | 5093 | 5093 | INR Five Thousand &Ninety Three Only | 3 | Fixing of RJ-45 modular box with cover plate or I/o box for internet on surface/ recessed cutting the wall making good the same as required. ( box and cover plate will be supplied by dept.) | item no.217 | 66 | Nos.
3.01 | Supplying and fixing following size/ modules, Gl box alongwith modular base & cover plate for modular switches in recess etc. as required. | item no.218 | [52 empty] | 3.01 | Supplying and fixing following size/ modules, Gl box alongwith modular base & cover plate for modular switches in recess etc. as required. | item no.218
3.02 | 3 Module (100mmX75mm) | item no.219 | 8 | No. | 286.72 |  |  | Excess(+) | 1 | Full Conversion | INR | [40 empty] | 2294 | 2294 | INR Two Thousand Two Hundred & Ninety Four Only | 3.02 | 3 Module (100mmX75mm) | item no.219 | 8 | No.
3.03 | 4 Module (125mmX75mm) | item no.220 | 2 | No. | 300.75 |  |  | Excess(+) | 1 | Full Conversion | INR | [40 empty] | 602 | 602 | INR Six Hundred & Two Only | 3.03 | 4 Module (125mmX75mm) | item no.220 | 2 | No.
3.04 | 6 Module (200mmX75mm) | item no.221 | 1 | No. | 352.48 |  |  | Excess(+) | 1 | Full Conversion | INR | [40 empty] | 352 | 352 | INR Three Hundred & Fifty Two Only | 3.04 | 6 Module (200mmX75mm) | item no.221 | 1 | No.
3.05 | 12 Module (200mmX150mm) | item no.222 | 4 | No. | 479.61 |  |  | Excess(+) | 1 | Full Conversion | INR | [40 empty] | 1918 | 1918 | INR One Thousand Nine Hundred & Eighteen Only | 3.05 | 12 Module (200mmX150mm) | item no.222 | 4 | No.
3.06 | Providing and fixing following rating and breaking capacity and pole MCCB with thermomagnetic release and terminal spreaders in existing cubicle panel board including drilling holes in cubicle panel, making connections, etc. as required. | item no.223 | [52 empty] | 3.06 | Providing and fixing following rating and breaking capacity and pole MCCB with thermomagnetic release and terminal spreaders in existing cubicle panel board including drilling holes in cubicle panel, making connections, etc. as required. | item no.223
3.07 | 125 A,36KA,FPMCCB | item no.224 | 3 | No. | 7197.72 |  |  | Excess(+) | 1 | Full Conversion | INR | [40 empty] | 21593 | 21593 | INR Twenty One Thousand Five Hundred & Ninety Three Only | 3.07 | 125 A,36KA,FPMCCB | item no.224 | 3 | No.
3.08 | Supplying and fixing following way, single pole and neutral, sheet steel, MCB distribution board, 240 V, on surface/ recess, complete with tinned copper bus bar, neutral bus bar, earth bar, din bar, interconnections, powder painted including earthing etc. as required. (But without MCB/RCCB/lsolator) | item no.225 | [52 empty] | 3.08 | Supplying and fixing following way, single pole and neutral, sheet steel, MCB distribution board, 240 V, on surface/ recess, complete with tinned copper bus bar, neutral bus bar, earth bar, din bar, interconnections, powder painted including earthing etc. as required. (But without MCB/RCCB/lsolator) | item no.225
3.09 | 12 way, Double door | item no.226 | 3 | No. | 2029.81 |  |  | Excess(+) | 1 | Full Conversion | INR | [40 empty] | 6089 | 6089 | INR Six Thousand &Eighty Nine Only | 3.09 | 12 way, Double door | item no.226 | 3 | No.
3.1 | Supplying and fixing following way, horizontal type three pole and neutral, sheet steel, MCB distribution board, 415 V, on surface/ recess, complete with tinned copper bus bar, neutral bus bar, earth bar, din bar, interconnections, powder painted including earthing etc. as required. (But without MCB/RCCB/lsolator) | item no.227 | [52 empty] | 3.1 | Supplying and fixing following way, horizontal type three pole and neutral, sheet steel, MCB distribution board, 415 V, on surface/ recess, complete with tinned copper bus bar, neutral bus bar, earth bar, din bar, interconnections, powder painted including earthing etc. as required. (But without MCB/RCCB/lsolator) | item no.227
3.11 | 4 way (4 +12), Double door | item no.228 | 1 | No. | 3587.02 |  |  | Excess(+) | 1 | Full Conversion | INR | [40 empty] | 3587 | 3587 | INR Three Thousand Five Hundred & Eighty Seven Only | 3.11 | 4 way (4 +12), Double door | item no.228 | 1 | No.
3.12 | Supplying and fixing of following ways surface/ recess mounting, vertical type, 415 volts, TPN MCCB distribution board of sheet steel, dust protected, duly powder painted, inclusive of 200 amps tinned copper bus bar, common neutral link, earth bar, din bar for mounting MCB's (but without MCB's and incomer MCCB ) as required . (Note : Vertical type MCCB TPDB is normally used where 3 phase outlets are required.) | item no.229 | [52 empty] | 3.12 | Supplying and fixing of following ways surface/ recess mounting, vertical type, 415 volts, TPN MCCB distribution board of sheet steel, dust protected, duly powder painted, inclusive of 200 amps tinned copper bus bar, common neutral link, earth bar, din bar for mounting MCB's (but without MCB's and incomer MCCB ) as required . (Note : Vertical type MCCB TPDB is normally used where 3 phase outlets are required.) | item no.229
3.13 | 4 way (4 +12), Double door | item no.230 | 1 | No. | 12195.53 |  |  | Excess(+) | 1 | Full Conversion | INR | [40 empty] | 12196 | 12196 | INR Twelve Thousand One Hundred & Ninety Six Only | 3.13 | 4 way (4 +12), Double door | item no.230 | 1 | No.
3.14 | 8 way (4 + 24), Double door | item no.231 | 1 | No. | 14905.74 |  |  | Excess(+) | 1 | Full Conversion | INR | [40 empty] | 14906 | 14906 | INR Fourteen Thousand Nine Hundred & Six Only | 3.14 | 8 way (4 + 24), Double door | item no.231 | 1 | No.
3.15 | Supply and fixing of following LED light fixture with efficiency >100 lumen/ watt, P.F. >0.95, THD<10%, Electronic driver, LED lamp, reflector, diffuser, MS body/housing holder etc. complete with all fixing accessories and lamp as required complete. | item no.232 | [52 empty] | 3.15 | Supply and fixing of following LED light fixture with efficiency >100 lumen/ watt, P.F. >0.95, THD<10%, Electronic driver, LED lamp, reflector, diffuser, MS body/housing holder etc. complete with all fixing accessories and lamp as required complete. | item no.232
3.16 | 36 watt recess mounting LED light fixture 600 x 600 mm | item no.233 | 30 | Nos. | 3967.56 |  |  | Excess(+) | 1 | Full Conversion | INR | [40 empty] | 119027 | 119027 | INR One Lakh Nineteen Thousand &Twenty Seven Only | 3.16 | 36 watt recess mounting LED light fixture 600 x 600 mm | item no.233 | 30 | Nos.
3.17 | Dismantling, disconnecting old damaged unserviceable fl fitting/ exhaust fan/ ceiling fan/ bulkhead fitting with bracket etc. as reqd. and depositing in sectional store. | item no.234 | 33 | Nos. | 92.06 |  |  | Excess(+) | 1 | Full Conversion | INR | [40 empty] | 3038 | 3038 | INR Three Thousand &Thirty Eight Only | 3.17 | Dismantling, disconnecting old damaged unserviceable fl fitting/ exhaust fan/ ceiling fan/ bulkhead fitting with bracket etc. as reqd. and depositing in sectional store. | item no.234 | 33 | Nos.
3.18 | Dismantling concealed & damaged DB/TPN Switches/starter/ loose wire boxes along with all accessories and depositing the same in the sectional store repairing the damages as reqd complete. |  | 39 | Nos. | 233.23 |  |  | Excess(+) | 1 | Full Conversion | INR | [40 empty] | 9096 | 9096 | INR Nine Thousand &Ninety Six Only | 3.18 | Dismantling concealed & damaged DB/TPN Switches/starter/ loose wire boxes along with all accessories and depositing the same in the sectional store repairing the damages as reqd complete. |  | 39 | Nos.
3.19 | Dismantling the old conduit pipe/wood batten of all sizes from surface/recessed & making good the damages I/c filling the holes of the surface etc as reqd. and depositing it in sectional store. |  | 250 | Meter | 29.81 |  |  | Excess(+) | 1 | Full Conversion | INR | [40 empty] | 7453 | 7453 | INR Seven Thousand Four Hundred & Fifty Three Only | 3.19 | Dismantling the old conduit pipe/wood batten of all sizes from surface/recessed & making good the damages I/c filling the holes of the surface etc as reqd. and depositing it in sectional store. |  | 250 | Meter
3.2 | S&F, Copper tube / reducer/ lug terminals suitable for following size of conductor. | [53 empty] | 3.2 | S&F, Copper tube / reducer/ lug terminals suitable for following size of conductor.
3.21 | 6 /10/16 Sq.mm. |  | 120 | Nos. | 31.57 |  |  | Excess(+) | 1 | Full Conversion | INR | [40 empty] | 3788 | 3788 | INR Three Thousand Seven Hundred & Eighty Eight Only | 3.21 | 6 /10/16 Sq.mm. |  | 120 | Nos.
3.22 | Fixing of Network rack on steel fastener including cartage from store to site as reqd complete. |  | 1 | Nos. | 249.89 |  |  | Excess(+) | 1 | Full Conversion | INR | [40 empty] | 250 | 250 | INR Two Hundred & Fifty Only | 3.22 | Fixing of Network rack on steel fastener including cartage from store to site as reqd complete. |  | 1 | Nos.
3.23 | Supply, Installation, Testing and Commissioning of 1200 mm sweep, BEE 5 star rated, ceiling fan with Brush Less Direct Current (BLDC) Motor, class of insulation: B, 3 nos. blades, 30 cm long down rod, 2 nos. canopies, shackle kit, safety rope, copper winding, Power Factor not less than 0.9, Service Value (CM/M/W) minimum 6.00, Air delivery minimum 210 Cum/Min , 350 RPM (tolerance as per IS : 374-2019),THD less than 10%, remote or electronic regulator unit for speed control and all remaining accessories including safety pin, nut bolts, washers, temperature rise=75 degree C (max.), insulation resistance more than 2 mega ohm, suitable for 230 V, 50 Hz, single phase ACSupply, earthing etc. complete as required. |  | 4 | Nos. | 2393.69 |  |  | Excess(+) | 1 | Full Conversion | INR | [40 empty] | 9575 | 9575 | INR Nine Thousand Five Hundred & Seventy Five Only | 3.23 | Supply, Installation, Testing and Commissioning of 1200 mm sweep, BEE 5 star rated, ceiling fan with Brush Less Direct Current (BLDC) Motor, class of insulation: B, 3 nos. blades, 30 cm long down rod, 2 nos. canopies, shackle kit, safety rope, copper winding, Power Factor not less than 0.9, Service Value (CM/M/W) minimum 6.00, Air delivery minimum 210 Cum/Min , 350 RPM (tolerance as per IS : 374-2019),THD less than 10%, remote or electronic regulator unit for speed control and all remaining accessories including safety pin, nut bolts, washers, temperature rise=75 degree C (max.), insulation resistance more than 2 mega ohm, suitable for 230 V, 50 Hz, single phase ACSupply, earthing etc. complete as required. |  | 4 | Nos.
3.24 | Chemical Earthing with Copper bonded rod of copper coating of 250 microns of dia 25 mm, length 3 Mtr with clamp, including earth enhancement material and RCC precast Pit cover and earthing pit etc as reqd. complete. |  | 6 | No. | 9918.46 |  |  | Excess(+) | 1 | Full Conversion | INR | [40 empty] | 59511 | 59511 | INR Fifty Nine Thousand Five Hundred & Eleven Only | 3.24 | Chemical Earthing with Copper bonded rod of copper coating of 250 microns of dia 25 mm, length 3 Mtr with clamp, including earth enhancement material and RCC precast Pit cover and earthing pit etc as reqd. complete. |  | 6 | No.
3.25 | Chemical Earthing with GI earth electrode 50 mm dia x 3 Mtr length with full GI strip including earth enhancing compound and RCC precast PIT cover and earthing pit etc as reqd. |  | 2 | No. | 7015.34 |  |  | Excess(+) | 1 | Full Conversion | INR | [40 empty] | 14031 | 14031 | INR Fourteen Thousand &Thirty One Only | 3.25 | Chemical Earthing with GI earth electrode 50 mm dia x 3 Mtr length with full GI strip including earth enhancing compound and RCC precast PIT cover and earthing pit etc as reqd. |  | 2 | No.
3.26 | Providing and fixing 25 mm X 5 mm copper strip in 40 mm dia G.l. pipe from earth electrode including connection with brass nut, bolt, spring, washer excavation and re-filling etc. as required. |  | 100 | Metre | 1359.93 |  |  | Excess(+) | 1 | Full Conversion | INR | [40 empty] | 135993 | 135993 | INR One Lakh Thirty Five Thousand Nine Hundred & Ninety Three Only | 3.26 | Providing and fixing 25 mm X 5 mm copper strip in 40 mm dia G.l. pipe from earth electrode including connection with brass nut, bolt, spring, washer excavation and re-filling etc. as required. |  | 100 | Metre
3.27 | Providing and fixing 25 mm X 5 mm copper strip on surface or in recess for connections etc. as required. |  | 20 | Metre | 1018.85 |  |  | Excess(+) | 1 | Full Conversion | INR | [40 empty] | 20377 | 20377 | INR Twenty Thousand Three Hundred & Seventy Seven Only | 3.27 | Providing and fixing 25 mm X 5 mm copper strip on surface or in recess for connections etc. as required. |  | 20 | Metre
3.28 | Providing and fixing 25 mm X 5 mm G.l. strip on surface or in recess for connections etc. as required. |  | 55 | Metre | 213.94 |  |  | Excess(+) | 1 | Full Conversion | INR | [40 empty] | 11767 | 11767 | INR Eleven Thousand Seven Hundred & Sixty Seven Only | 3.28 | Providing and fixing 25 mm X 5 mm G.l. strip on surface or in recess for connections etc. as required. |  | 55 | Metre
3.29 | Supplying, installation, testing & commissioning of heat detector operating at 542C/572C with rate of rise cum fixed temperature (dual thermistor) type with mounting base complete with all connection etc. as required. |  | 7 | No. | 939.06 |  |  | Excess(+) | 1 | Full Conversion | INR | [40 empty] | 6573 | 6573 | INR Six Thousand Five Hundred & Seventy Three Only | 3.29 | Supplying, installation, testing & commissioning of heat detector operating at 542C/572C with rate of rise cum fixed temperature (dual thermistor) type with mounting base complete with all connection etc. as required. |  | 7 | No.
3.3 | Supplying, installation, testing & commissioning of smoke detector with builtin LED and mounting base complete with all connections etc. as required. |  | 7 | No. | 1010.96 |  |  | Excess(+) | 1 | Full Conversion | INR | [40 empty] | 7077 | 7077 | INR Seven Thousand &Seventy Seven Only | 3.3 | Supplying, installation, testing & commissioning of smoke detector with builtin LED and mounting base complete with all connections etc. as required. |  | 7 | No.
3.31 | Supplying, installation, testing & commissioning of manual call boxes of MS construction in surface/recess with stainless steel chain & hammer assembly complete with glass and push button etc. as required. |  | 1 | No. | 415.61 |  |  | Excess(+) | 1 | Full Conversion | INR | [40 empty] | 416 | 416 | INR Four Hundred & Sixteen Only | 3.31 | Supplying, installation, testing & commissioning of manual call boxes of MS construction in surface/recess with stainless steel chain & hammer assembly complete with glass and push button etc. as required. |  | 1 | No.
3.32 | Fixing 20/25/32 mm conduit pipe/ DLP on surface with clamp/in recessed only conduit pipe supplied by department.(Free of cost) |  | 30 | Meter | 110.48 |  |  | Excess(+) | 1 | Full Conversion | INR | [40 empty] | 3314 | 3314 | INR Three Thousand Three Hundred & Fourteen Only | 3.32 | Fixing 20/25/32 mm conduit pipe/ DLP on surface with clamp/in recessed only conduit pipe supplied by department.(Free of cost) |  | 30 | Meter
3.33 | Supplying and laying of one no. 3.5 x 95.0 sqmm PVC insulated, XLPE steel armoured aluminium conductor power cable of grade 1.1 kV as required complete in following manners. | [53 empty] | 3.33 | Supplying and laying of one no. 3.5 x 95.0 sqmm PVC insulated, XLPE steel armoured aluminium conductor power cable of grade 1.1 kV as required complete in following manners.
3.34 | in open duct |  | 10 | Meter | 531.35 |  |  | Excess(+) | 1 | Full Conversion | INR | [40 empty] | 5314 | 5314 | INR Five Thousand Three Hundred & Fourteen Only | 3.34 | in open duct |  | 10 | Meter
3.35 | On Surface |  | 35 | Meter | 606.75 |  |  | Excess(+) | 1 | Full Conversion | INR | [40 empty] | 21236 | 21236 | INR Twenty One Thousand Two Hundred & Thirty Six Only | 3.35 | On Surface |  | 35 | Meter
3.36 | Supplying and making end termination with brass compression gland and aluminium lugs for following size of PVC insulated and PVC sheathed / XLPE aluminium conductor cable of 1.1 KV grade as required. | [53 empty] | 3.36 | Supplying and making end termination with brass compression gland and aluminium lugs for following size of PVC insulated and PVC sheathed / XLPE aluminium conductor cable of 1.1 KV grade as required.
3.37 | 3½ X 95 sq. mm (45mm) |  | 4 | No. | 515.56 |  |  | Excess(+) | 1 | Full Conversion | INR | [40 empty] | 2062 | 2062 | INR Two Thousand &Sixty Two Only | 3.37 | 3½ X 95 sq. mm (45mm) |  | 4 | No.
3.38 | Providing, laying and fixing following dia G.l. pipe (medium class) in ground complete with G.l. fittings including trenching (75 cm deep)and re-filling etc as required | [53 empty] | 3.38 | Providing, laying and fixing following dia G.l. pipe (medium class) in ground complete with G.l. fittings including trenching (75 cm deep)and re-filling etc as required
3.39 | 50 mm dia |  | 6 | Metre | 573.61 |  |  | Excess(+) | 1 | Full Conversion | INR | [40 empty] | 3442 | 3442 | INR Three Thousand Four Hundred & Forty Two Only | 3.39 | 50 mm dia |  | 6 | Metre
Total in Figures | [51 empty] | 2770994 | 708254 | Twenty Seven Lakh Seventy Thousand Nine Hundred & Ninety Four Only
Quoted Rate in Figures |  |  |  | Select | [47 empty] | 0 | 0 | INR Zero Only
Quoted Rate in Words |  | INR Zero Only
Note on K185: gepadmin: 1. If you choose "Full Conversion" then Column BA (AMOUNT) and Column BB (TAXES) BOTH values will be convert based on selected Currency in (Column L). 2. If you choose "Partial Conversion" then Column BA (AMOUNT) only will be converted based on selected currency (Column L) and Column BB (TAXES) value (INR) will be added to the converted values.
Note on K190: gepadmin: 1. If you choose "Full Conversion" then Column BA (AMOUNT) and Column BB (TAXES) BOTH values will be convert based on selected Currency in (Column L). 2. If you choose "Partial Conversion" then Column BA (AMOUNT) only will be converted based on selected currency (Column L) and Column BB (TAXES) value (INR) will be added to the converted values.
Note on K188: gepadmin: 1. If you choose "Full Conversion" then Column BA (AMOUNT) and Column BB (TAXES) BOTH values will be convert based on selected Currency in (Column L). 2. If you choose "Partial Conversion" then Column BA (AMOUNT) only will be converted based on selected currency (Column L) and Column BB (TAXES) value (INR) will be added to the converted values.
Note on K184: gepadmin: 1. If you choose "Full Conversion" then Column BA (AMOUNT) and Column BB (TAXES) BOTH values will be convert based on selected Currency in (Column L). 2. If you choose "Partial Conversion" then Column BA (AMOUNT) only will be converted based on selected currency (Column L) and Column BB (TAXES) value (INR) will be added to the converted values.
Note on K193: gepadmin: 1. If you choose "Full Conversion" then Column BA (AMOUNT) and Column BB (TAXES) BOTH values will be convert based on selected Currency in (Column L). 2. If you choose "Partial Conversion" then Column BA (AMOUNT) only will be converted based on selected currency (Column L) and Column BB (TAXES) value (INR) will be added to the converted values.
Note on K194: gepadmin: 1. If you choose "Full Conversion" then Column BA (AMOUNT) and Column BB (TAXES) BOTH values will be convert based on selected Currency in (Column L). 2. If you choose "Partial Conversion" then Column BA (AMOUNT) only will be converted based on selected currency (Column L) and Column BB (TAXES) value (INR) will be added to the converted values.
Note on K198: gepadmin: 1. If you choose "Full Conversion" then Column BA (AMOUNT) and Column BB (TAXES) BOTH values will be convert based on selected Currency in (Column L). 2. If you choose "Partial Conversion" then Column BA (AMOUNT) only will be converted based on selected currency (Column L) and Column BB (TAXES) value (INR) will be added to the converted values.
Note on K201: gepadmin: 1. If you choose "Full Conversion" then Column BA (AMOUNT) and Column BB (TAXES) BOTH values will be convert based on selected Currency in (Column L). 2. If you choose "Partial Conversion" then Column BA (AMOUNT) only will be converted based on selected currency (Column L) and Column BB (TAXES) value (INR) will be added to the converted values.
Note on K202: gepadmin: 1. If you choose "Full Conversion" then Column BA (AMOUNT) and Column BB (TAXES) BOTH values will be convert based on selected Currency in (Column L). 2. If you choose "Partial Conversion" then Column BA (AMOUNT) only will be converted based on selected currency (Column L) and Column BB (TAXES) value (INR) will be added to the converted values.
Note on K204: gepadmin: 1. If you choose "Full Conversion" then Column BA (AMOUNT) and Column BB (TAXES) BOTH values will be convert based on selected Currency in (Column L). 2. If you choose "Partial Conversion" then Column BA (AMOUNT) only will be converted based on selected currency (Column L) and Column BB (TAXES) value (INR) will be added to the converted values.
Note on K206: gepadmin: 1. If you choose "Full Conversion" then Column BA (AMOUNT) and Column BB (TAXES) BOTH values will be convert based on selected Currency in (Column L). 2. If you choose "Partial Conversion" then Column BA (AMOUNT) only will be converted based on selected currency (Column L) and Column BB (TAXES) value (INR) will be added to the converted values.
Note on K208: gepadmin: 1. If you choose "Full Conversion" then Column BA (AMOUNT) and Column BB (TAXES) BOTH values will be convert based on selected Currency in (Column L). 2. If you choose "Partial Conversion" then Column BA (AMOUNT) only will be converted based on selected currency (Column L) and Column BB (TAXES) value (INR) will be added to the converted values.
Note on K210: gepadmin: 1. If you choose "Full Conversion" then Column BA (AMOUNT) and Column BB (TAXES) BOTH values will be convert based on selected Currency in (Column L). 2. If you choose "Partial Conversion" then Column BA (AMOUNT) only will be converted based on selected currency (Column L) and Column BB (TAXES) value (INR) will be added to the converted values.
Note on K211: gepadmin: 1. If you choose "Full Conversion" then Column BA (AMOUNT) and Column BB (TAXES) BOTH values will be convert based on selected Currency in (Column L). 2. If you choose "Partial Conversion" then Column BA (AMOUNT) only will be converted based on selected currency (Column L) and Column BB (TAXES) value (INR) will be added to the converted values.
Note on K212: gepadmin: 1. If you choose "Full Conversion" then Column BA (AMOUNT) and Column BB (TAXES) BOTH values will be convert based on selected Currency in (Column L). 2. If you choose "Partial Conversion" then Column BA (AMOUNT) only will be converted based on selected currency (Column L) and Column BB (TAXES) value (INR) will be added to the converted values.
Note on K213: gepadmin: 1. If you choose "Full Conversion" then Column BA (AMOUNT) and Column BB (TAXES) BOTH values will be convert based on selected Currency in (Column L). 2. If you choose "Partial Conversion" then Column BA (AMOUNT) only will be converted based on selected currency (Column L) and Column BB (TAXES) value (INR) will be added to the converted values.
Note on K216: gepadmin: 1. If you choose "Full Conversion" then Column BA (AMOUNT) and Column BB (TAXES) BOTH values will be convert based on selected Currency in (Column L). 2. If you choose "Partial Conversion" then Column BA (AMOUNT) only will be converted based on selected currency (Column L) and Column BB (TAXES) value (INR) will be added to the converted values.
Note on K220: gepadmin: 1. If you choose "Full Conversion" then Column BA (AMOUNT) and Column BB (TAXES) BOTH values will be convert based on selected Currency in (Column L). 2. If you choose "Partial Conversion" then Column BA (AMOUNT) only will be converted based on selected currency (Column L) and Column BB (TAXES) value (INR) will be added to the converted values.
Note on K222: gepadmin: 1. If you choose "Full Conversion" then Column BA (AMOUNT) and Column BB (TAXES) BOTH values will be convert based on selected Currency in (Column L). 2. If you choose "Partial Conversion" then Column BA (AMOUNT) only will be converted based on selected currency (Column L) and Column BB (TAXES) value (INR) will be added to the converted values.
Note on K227: gepadmin: 1. If you choose "Full Conversion" then Column BA (AMOUNT) and Column BB (TAXES) BOTH values will be convert based on selected Currency in (Column L). 2. If you choose "Partial Conversion" then Column BA (AMOUNT) only will be converted based on selected currency (Column L) and Column BB (TAXES) value (INR) will be added to the converted values.
Note on K230: gepadmin: 1. If you choose "Full Conversion" then Column BA (AMOUNT) and Column BB (TAXES) BOTH values will be convert based on selected Currency in (Column L). 2. If you choose "Partial Conversion" then Column BA (AMOUNT) only will be converted based on selected currency (Column L) and Column BB (TAXES) value (INR) will be added to the converted values.
Note on K191: gepadmin: 1. If you choose "Full Conversion" then Column BA (AMOUNT) and Column BB (TAXES) BOTH values will be convert based on selected Currency in (Column L). 2. If you choose "Partial Conversion" then Column BA (AMOUNT) only will be converted based on selected currency (Column L) and Column BB (TAXES) value (INR) will be added to the converted values.
Note on K217: gepadmin: 1. If you choose "Full Conversion" then Column BA (AMOUNT) and Column BB (TAXES) BOTH values will be convert based on selected Currency in (Column L). 2. If you choose "Partial Conversion" then Column BA (AMOUNT) only will be converted based on selected currency (Column L) and Column BB (TAXES) value (INR) will be added to the converted values.
Note on K218: gepadmin: 1. If you choose "Full Conversion" then Column BA (AMOUNT) and Column BB (TAXES) BOTH values will be convert based on selected Currency in (Column L). 2. If you choose "Partial Conversion" then Column BA (AMOUNT) only will be converted based on selected currency (Column L) and Column BB (TAXES) value (INR) will be added to the converted values.
Note on K195: gepadmin: 1. If you choose "Full Conversion" then Column BA (AMOUNT) and Column BB (TAXES) BOTH values will be convert based on selected Currency in (Column L). 2. If you choose "Partial Conversion" then Column BA (AMOUNT) only will be converted based on selected currency (Column L) and Column BB (TAXES) value (INR) will be added to the converted values.
Note on K207: gepadmin: 1. If you choose "Full Conversion" then Column BA (AMOUNT) and Column BB (TAXES) BOTH values will be convert based on selected Currency in (Column L). 2. If you choose "Partial Conversion" then Column BA (AMOUNT) only will be converted based on selected currency (Column L) and Column BB (TAXES) value (INR) will be added to the converted values.
Note on K16: gepadmin: 1. If you choose "Full Conversion" then Column BA (AMOUNT) and Column BB (TAXES) BOTH values will be convert based on selected Currency in (Column L). 2. If you choose "Partial Conversion" then Column BA (AMOUNT) only will be converted based on selected currency (Column L) and Column BB (TAXES) value (INR) will be added to the converted values.
Note on K32: gepadmin: 1. If you choose "Full Conversion" then Column BA (AMOUNT) and Column BB (TAXES) BOTH values will be convert based on selected Currency in (Column L). 2. If you choose "Partial Conversion" then Column BA (AMOUNT) only will be converted based on selected currency (Column L) and Column BB (TAXES) value (INR) will be added to the converted values.
Note on K37: gepadmin: 1. If you choose "Full Conversion" then Column BA (AMOUNT) and Column BB (TAXES) BOTH values will be convert based on selected Currency in (Column L). 2. If you choose "Partial Conversion" then Column BA (AMOUNT) only will be converted based on selected currency (Column L) and Column BB (TAXES) value (INR) will be added to the converted values.
Note on K41: gepadmin: 1. If you choose "Full Conversion" then Column BA (AMOUNT) and Column BB (TAXES) BOTH values will be convert based on selected Currency in (Column L). 2. If you choose "Partial Conversion" then Column BA (AMOUNT) only will be converted based on selected currency (Column L) and Column BB (TAXES) value (INR) will be added to the converted values.
Note on K43: gepadmin: 1. If you choose "Full Conversion" then Column BA (AMOUNT) and Column BB (TAXES) BOTH values will be convert based on selected Currency in (Column L). 2. If you choose "Partial Conversion" then Column BA (AMOUNT) only will be converted based on selected currency (Column L) and Column BB (TAXES) value (INR) will be added to the converted values.
Note on K49: gepadmin: 1. If you choose "Full Conversion" then Column BA (AMOUNT) and Column BB (TAXES) BOTH values will be convert based on selected Currency in (Column L). 2. If you choose "Partial Conversion" then Column BA (AMOUNT) only will be converted based on selected currency (Column L) and Column BB (TAXES) value (INR) will be added to the converted values.
Note on K51: gepadmin: 1. If you choose "Full Conversion" then Column BA (AMOUNT) and Column BB (TAXES) BOTH values will be convert based on selected Currency in (Column L). 2. If you choose "Partial Conversion" then Column BA (AMOUNT) only will be converted based on selected currency (Column L) and Column BB (TAXES) value (INR) will be added to the converted values.
Note on K61: gepadmin: 1. If you choose "Full Conversion" then Column BA (AMOUNT) and Column BB (TAXES) BOTH values will be convert based on selected Currency in (Column L). 2. If you choose "Partial Conversion" then Column BA (AMOUNT) only will be converted based on selected currency (Column L) and Column BB (TAXES) value (INR) will be added to the converted values.
Note on K62: gepadmin: 1. If you choose "Full Conversion" then Column BA (AMOUNT) and Column BB (TAXES) BOTH values will be convert based on selected Currency in (Column L). 2. If you choose "Partial Conversion" then Column BA (AMOUNT) only will be converted based on selected currency (Column L) and Column BB (TAXES) value (INR) will be added to the converted values.
Note on K64: gepadmin: 1. If you choose "Full Conversion" then Column BA (AMOUNT) and Column BB (TAXES) BOTH values will be convert based on selected Currency in (Column L). 2. If you choose "Partial Conversion" then Column BA (AMOUNT) only will be converted based on selected currency (Column L) and Column BB (TAXES) value (INR) will be added to the converted values.
Note on K67: gepadmin: 1. If you choose "Full Conversion" then Column BA (AMOUNT) and Column BB (TAXES) BOTH values will be convert based on selected Currency in (Column L). 2. If you choose "Partial Conversion" then Column BA (AMOUNT) only will be converted based on selected currency (Column L) and Column BB (TAXES) value (INR) will be added to the converted values.
Note on K69: gepadmin: 1. If you choose "Full Conversion" then Column BA (AMOUNT) and Column BB (TAXES) BOTH values will be convert based on selected Currency in (Column L). 2. If you choose "Partial Conversion" then Column BA (AMOUNT) only will be converted based on selected currency (Column L) and Column BB (TAXES) value (INR) will be added to the converted values.
Note on K72: gepadmin: 1. If you choose "Full Conversion" then Column BA (AMOUNT) and Column BB (TAXES) BOTH values will be convert based on selected Currency in (Column L). 2. If you choose "Partial Conversion" then Column BA (AMOUNT) only will be converted based on selected currency (Column L) and Column BB (TAXES) value (INR) will be added to the converted values.
Note on K73: gepadmin: 1. If you choose "Full Conversion" then Column BA (AMOUNT) and Column BB (TAXES) BOTH values will be convert based on selected Currency in (Column L). 2. If you choose "Partial Conversion" then Column BA (AMOUNT) only will be converted based on selected currency (Column L) and Column BB (TAXES) value (INR) will be added to the converted values.
Note on K77: gepadmin: 1. If you choose "Full Conversion" then Column BA (AMOUNT) and Column BB (TAXES) BOTH values will be convert based on selected Currency in (Column L). 2. If you choose "Partial Conversion" then Column BA (AMOUNT) only will be converted based on selected currency (Column L) and Column BB (TAXES) value (INR) will be added to the converted values.
Note on K78: gepadmin: 1. If you choose "Full Conversion" then Column BA (AMOUNT) and Column BB (TAXES) BOTH values will be convert based on selected Currency in (Column L). 2. If you choose "Partial Conversion" then Column BA (AMOUNT) only will be converted based on selected currency (Column L) and Column BB (TAXES) value (INR) will be added to the converted values.
Note on K81: gepadmin: 1. If you choose "Full Conversion" then Column BA (AMOUNT) and Column BB (TAXES) BOTH values will be convert based on selected Currency in (Column L). 2. If you choose "Partial Conversion" then Column BA (AMOUNT) only will be converted based on selected currency (Column L) and Column BB (TAXES) value (INR) will be added to the converted values.
Note on K92: gepadmin: 1. If you choose "Full Conversion" then Column BA (AMOUNT) and Column BB (TAXES) BOTH values will be convert based on selected Currency in (Column L). 2. If you choose "Partial Conversion" then Column BA (AMOUNT) only will be converted based on selected currency (Column L) and Column BB (TAXES) value (INR) will be added to the converted values.
Note on K96: gepadmin: 1. If you choose "Full Conversion" then Column BA (AMOUNT) and Column BB (TAXES) BOTH values will be convert based on selected Currency in (Column L). 2. If you choose "Partial Conversion" then Column BA (AMOUNT) only will be converted based on selected currency (Column L) and Column BB (TAXES) value (INR) will be added to the converted values.
Note on K102: gepadmin: 1. If you choose "Full Conversion" then Column BA (AMOUNT) and Column BB (TAXES) BOTH values will be convert based on selected Currency in (Column L). 2. If you choose "Partial Conversion" then Column BA (AMOUNT) only will be converted based on selected currency (Column L) and Column BB (TAXES) value (INR) will be added to the converted values.
Note on K105: gepadmin: 1. If you choose "Full Conversion" then Column BA (AMOUNT) and Column BB (TAXES) BOTH values will be convert based on selected Currency in (Column L). 2. If you choose "Partial Conversion" then Column BA (AMOUNT) only will be converted based on selected currency (Column L) and Column BB (TAXES) value (INR) will be added to the converted values.
Note on K108: gepadmin: 1. If you choose "Full Conversion" then Column BA (AMOUNT) and Column BB (TAXES) BOTH values will be convert based on selected Currency in (Column L). 2. If you choose "Partial Conversion" then Column BA (AMOUNT) only will be converted based on selected currency (Column L) and Column BB (TAXES) value (INR) will be added to the converted values.
Note on K111: gepadmin: 1. If you choose "Full Conversion" then Column BA (AMOUNT) and Column BB (TAXES) BOTH values will be convert based on selected Currency in (Column L). 2. If you choose "Partial Conversion" then Column BA (AMOUNT) only will be converted based on selected currency (Column L) and Column BB (TAXES) value (INR) will be added to the converted values.
Note on K113: gepadmin: 1. If you choose "Full Conversion" then Column BA (AMOUNT) and Column BB (TAXES) BOTH values will be convert based on selected Currency in (Column L). 2. If you choose "Partial Conversion" then Column BA (AMOUNT) only will be converted based on selected currency (Column L) and Column BB (TAXES) value (INR) will be added to the converted values.
Note on K115: gepadmin: 1. If you choose "Full Conversion" then Column BA (AMOUNT) and Column BB (TAXES) BOTH values will be convert based on selected Currency in (Column L). 2. If you choose "Partial Conversion" then Column BA (AMOUNT) only will be converted based on selected currency (Column L) and Column BB (TAXES) value (INR) will be added to the converted values.
Note on K117: gepadmin: 1. If you choose "Full Conversion" then Column BA (AMOUNT) and Column BB (TAXES) BOTH values will be convert based on selected Currency in (Column L). 2. If you choose "Partial Conversion" then Column BA (AMOUNT) only will be converted based on selected currency (Column L) and Column BB (TAXES) value (INR) will be added to the converted values.
Note on K119: gepadmin: 1. If you choose "Full Conversion" then Column BA (AMOUNT) and Column BB (TAXES) BOTH values will be convert based on selected Currency in (Column L). 2. If you choose "Partial Conversion" then Column BA (AMOUNT) only will be converted based on selected currency (Column L) and Column BB (TAXES) value (INR) will be added to the converted values.
Note on K122: gepadmin: 1. If you choose "Full Conversion" then Column BA (AMOUNT) and Column BB (TAXES) BOTH values will be convert based on selected Currency in (Column L). 2. If you choose "Partial Conversion" then Column BA (AMOUNT) only will be converted based on selected currency (Column L) and Column BB (TAXES) value (INR) will be added to the converted values.
Note on K133: gepadmin: 1. If you choose "Full Conversion" then Column BA (AMOUNT) and Column BB (TAXES) BOTH values will be convert based on selected Currency in (Column L). 2. If you choose "Partial Conversion" then Column BA (AMOUNT) only will be converted based on selected currency (Column L) and Column BB (TAXES) value (INR) will be added to the converted values.
Note on K134: gepadmin: 1. If you choose "Full Conversion" then Column BA (AMOUNT) and Column BB (TAXES) BOTH values will be convert based on selected Currency in (Column L). 2. If you choose "Partial Conversion" then Column BA (AMOUNT) only will be converted based on selected currency (Column L) and Column BB (TAXES) value (INR) will be added to the converted values.
Note on K135: gepadmin: 1. If you choose "Full Conversion" then Column BA (AMOUNT) and Column BB (TAXES) BOTH values will be convert based on selected Currency in (Column L). 2. If you choose "Partial Conversion" then Column BA (AMOUNT) only will be converted based on selected currency (Column L) and Column BB (TAXES) value (INR) will be added to the converted values.
Note on K142: gepadmin: 1. If you choose "Full Conversion" then Column BA (AMOUNT) and Column BB (TAXES) BOTH values will be convert based on selected Currency in (Column L). 2. If you choose "Partial Conversion" then Column BA (AMOUNT) only will be converted based on selected currency (Column L) and Column BB (TAXES) value (INR) will be added to the converted values.
Note on K144: gepadmin: 1. If you choose "Full Conversion" then Column BA (AMOUNT) and Column BB (TAXES) BOTH values will be convert based on selected Currency in (Column L). 2. If you choose "Partial Conversion" then Column BA (AMOUNT) only will be converted based on selected currency (Column L) and Column BB (TAXES) value (INR) will be added to the converted values.
Note on K145: gepadmin: 1. If you choose "Full Conversion" then Column BA (AMOUNT) and Column BB (TAXES) BOTH values will be convert based on selected Currency in (Column L). 2. If you choose "Partial Conversion" then Column BA (AMOUNT) only will be converted based on selected currency (Column L) and Column BB (TAXES) value (INR) will be added to the converted values.
Note on K150: gepadmin: 1. If you choose "Full Conversion" then Column BA (AMOUNT) and Column BB (TAXES) BOTH values will be convert based on selected Currency in (Column L). 2. If you choose "Partial Conversion" then Column BA (AMOUNT) only will be converted based on selected currency (Column L) and Column BB (TAXES) value (INR) will be added to the converted values.
Note on K153: gepadmin: 1. If you choose "Full Conversion" then Column BA (AMOUNT) and Column BB (TAXES) BOTH values will be convert based on selected Currency in (Column L). 2. If you choose "Partial Conversion" then Column BA (AMOUNT) only will be converted based on selected currency (Column L) and Column BB (TAXES) value (INR) will be added to the converted values.
Note on K158: gepadmin: 1. If you choose "Full Conversion" then Column BA (AMOUNT) and Column BB (TAXES) BOTH values will be convert based on selected Currency in (Column L). 2. If you choose "Partial Conversion" then Column BA (AMOUNT) only will be converted based on selected currency (Column L) and Column BB (TAXES) value (INR) will be added to the converted values.
Note on K163: gepadmin: 1. If you choose "Full Conversion" then Column BA (AMOUNT) and Column BB (TAXES) BOTH values will be convert based on selected Currency in (Column L). 2. If you choose "Partial Conversion" then Column BA (AMOUNT) only will be converted based on selected currency (Column L) and Column BB (TAXES) value (INR) will be added to the converted values.
Note on K170: gepadmin: 1. If you choose "Full Conversion" then Column BA (AMOUNT) and Column BB (TAXES) BOTH values will be convert based on selected Currency in (Column L). 2. If you choose "Partial Conversion" then Column BA (AMOUNT) only will be converted based on selected currency (Column L) and Column BB (TAXES) value (INR) will be added to the converted values.
Note on K172: gepadmin: 1. If you choose "Full Conversion" then Column BA (AMOUNT) and Column BB (TAXES) BOTH values will be convert based on selected Currency in (Column L). 2. If you choose "Partial Conversion" then Column BA (AMOUNT) only will be converted based on selected currency (Column L) and Column BB (TAXES) value (INR) will be added to the converted values.
Note on K174: gepadmin: 1. If you choose "Full Conversion" then Column BA (AMOUNT) and Column BB (TAXES) BOTH values will be convert based on selected Currency in (Column L). 2. If you choose "Partial Conversion" then Column BA (AMOUNT) only will be converted based on selected currency (Column L) and Column BB (TAXES) value (INR) will be added to the converted values.
Note on K176: gepadmin: 1. If you choose "Full Conversion" then Column BA (AMOUNT) and Column BB (TAXES) BOTH values will be convert based on selected Currency in (Column L). 2. If you choose "Partial Conversion" then Column BA (AMOUNT) only will be converted based on selected currency (Column L) and Column BB (TAXES) value (INR) will be added to the converted values.
Note on K177: gepadmin: 1. If you choose "Full Conversion" then Column BA (AMOUNT) and Column BB (TAXES) BOTH values will be convert based on selected Currency in (Column L). 2. If you choose "Partial Conversion" then Column BA (AMOUNT) only will be converted based on selected currency (Column L) and Column BB (TAXES) value (INR) will be added to the converted values.
Note on K178: gepadmin: 1. If you choose "Full Conversion" then Column BA (AMOUNT) and Column BB (TAXES) BOTH values will be convert based on selected Currency in (Column L). 2. If you choose "Partial Conversion" then Column BA (AMOUNT) only will be converted based on selected currency (Column L) and Column BB (TAXES) value (INR) will be added to the converted values.
Note on K180: gepadmin: 1. If you choose "Full Conversion" then Column BA (AMOUNT) and Column BB (TAXES) BOTH values will be convert based on selected Currency in (Column L). 2. If you choose "Partial Conversion" then Column BA (AMOUNT) only will be converted based on selected currency (Column L) and Column BB (TAXES) value (INR) will be added to the converted values.
Note on K20: gepadmin: 1. If you choose "Full Conversion" then Column BA (AMOUNT) and Column BB (TAXES) BOTH values will be convert based on selected Currency in (Column L). 2. If you choose "Partial Conversion" then Column BA (AMOUNT) only will be converted based on selected currency (Column L) and Column BB (TAXES) value (INR) will be added to the converted values.
Note on K26: gepadmin: 1. If you choose "Full Conversion" then Column BA (AMOUNT) and Column BB (TAXES) BOTH values will be convert based on selected Currency in (Column L). 2. If you choose "Partial Conversion" then Column BA (AMOUNT) only will be converted based on selected currency (Column L) and Column BB (TAXES) value (INR) will be added to the converted values.
Note on K28: gepadmin: 1. If you choose "Full Conversion" then Column BA (AMOUNT) and Column BB (TAXES) BOTH values will be convert based on selected Currency in (Column L). 2. If you choose "Partial Conversion" then Column BA (AMOUNT) only will be converted based on selected currency (Column L) and Column BB (TAXES) value (INR) will be added to the converted values.

## Macros
Please Enable Macros to View BoQ information