## BoQ1 (hidden)
Percentage BoQ
BoQ_Ver3.1 | Percentage | Normal | INR Only | INR
Select, At Par, Excess (+), Less (-) |  | IOCL
Tender Inviting Authority: DOIP, IIT Kanpur
Name of Work: Providing and fixing of various electrical fixtures with other associated works in VH-1, GH-1 and old sports complex at IIT Kanpur
NIT No: Electrical/23/02/2024-1
Name of the Bidder/ Bidding Firm / Company :
PRICE SCHEDULE (This BOQ template must not be modified/replaced by the bidder and the same should be uploaded after filling the relevant columns, else the bidder is liable to be rejected for this tender. Bidders are allowed to enter the Bidder Name and Values only )
NUMBER # | TEXT # | TEXT # | NUMBER # | TEXT # | NUMBER | NUMBER | TEXT | TEXT # | NUMBER # | TEXT# | TEXT # | NUMBER # | NUMBER | NUMBER | NUMBER | NUMBER | TEXT | TEXT | NUMBER | NUMBER | NUMBER | NUMBER | TEXT | TEXT | NUMBER | NUMBER | NUMBER | NUMBER | TEXT | TEXT | NUMBER | NUMBER | NUMBER | NUMBER | TEXT | TEXT | NUMBER | NUMBER | NUMBER | NUMBER | TEXT | TEXT | NUMBER | NUMBER | NUMBER # | NUMBER # | TEXT | TEXT | NUMBER # | NUMBER # | DATE | NUMBER # | NUMBER # | TEXT #
Sl. No. | Item Description | Item Code / Make | Quantity | Units | Estimated Rate in Rs. P |  |  | Addition / Deduction | Addition / Deduction Values | Currency Convertion against each Item | Quoted Currency in INR / Other Currency | BASIC RATE In Figures To be entered by the Bidder Rs. P | Excise Duty | VAT | Freight Charges ( Unloading & Stacking) | Any Other Taxes/Duties/Levies |  |  | Other Taxes 2 | IIIrd Party i.e DGS&D / RITES etc Inspection Charges @0.34%+Service Tax | Less for Cenvat Credit,if any respect of Supplies Under full Excise Duty Category | [30 empty] | TOTAL AMOUNT in Rs. P | TOTAL AMOUNT With Taxes | TOTAL AMOUNT In Words
1 | 2 | 3 | 4 | 5 | 6 | 7 | 8 | 9 | 10 | 11 | 12 | 13 | 14 | 15 | 16 | 17 | 18 | 19 | 20 | 21 | 22 | 23 | 24 | 25 | 26 | 27 | 28 | 29 | 30 | 31 | 32 | 33 | 34 | 35 | 36 | 37 | 38 | 39 | 40 | 41 | 42 | 43 | 44 | 45 | 46 | 47 | 48 | 49 | 50 | 51 | 52 | 7 | 54 | 8
1 | Supply, fixing, testing and commissioning LED Sports / flood light fitting with accessories complete as required. | item no.1 | [52 empty] | 1 | Supply, fixing, testing and commissioning LED Sports / flood light fitting with accessories complete as required. | item no.1
2 | LED Flood light 120watt 240 volts, 50Hz, protection_ IP 65 , lumens>100 Lm/watt, P.F.>.95 , THD<10% with efficient thermal management. | item no.2 | 8 | Nos. | 8874 |  |  | Excess(+) | 1 | Full Conversion | INR | [40 empty] | 70992 | 70992 | INR Seventy Thousand Nine Hundred & Ninety Two Only | 2 | LED Flood light 120watt 240 volts, 50Hz, protection_ IP 65 , lumens>100 Lm/watt, P.F.>.95 , THD<10% with efficient thermal management. | item no.2 | 8 | Nos.
3 | Supply and drawing PVC insulated copper conductor 3 x1.5 sqmm round cable (Flexible) for connection of lights/ equipments / fan/AC & other work as reqd. | item no.3 | 80 | Mtrs | 81 |  |  | Excess(+) | 1 | Full Conversion | INR | [40 empty] | 6480 | 6480 | INR Six Thousand Four Hundred & Eighty Only | 3 | Supply and drawing PVC insulated copper conductor 3 x1.5 sqmm round cable (Flexible) for connection of lights/ equipments / fan/AC & other work as reqd. | item no.3 | 80 | Mtrs
4 | Supply and erection of ST pole 9.0 mtr. long (410-SP-30) with base plate 6mm thick and 300 mm x 300mm x 6mm size & cap i/c CC foundation complete 1:3:6 ( 1 cement:3 coarse sand:6 stone aggr. 40mm size). duly painted with 2 coats of good quality aluminium paint. | item no.4 | 6 | Nos. | 20139 |  |  | Excess(+) | 1 | Full Conversion | INR | [40 empty] | 120834 | 120834 | INR One Lakh Twenty Thousand Eight Hundred & Thirty Four Only | 4 | Supply and erection of ST pole 9.0 mtr. long (410-SP-30) with base plate 6mm thick and 300 mm x 300mm x 6mm size & cap i/c CC foundation complete 1:3:6 ( 1 cement:3 coarse sand:6 stone aggr. 40mm size). duly painted with 2 coats of good quality aluminium paint. | item no.4 | 6 | Nos.
5 | Supplying and fixing 5 A to 32 A rating, 240/415 V, 10 kA, "C" curve, miniature circuit breaker suitable for inductive load of following poles in the existing MCB DB complete with connections, testing and commissioning etc. as required. | item no.5 | [52 empty] | 5 | Supplying and fixing 5 A to 32 A rating, 240/415 V, 10 kA, "C" curve, miniature circuit breaker suitable for inductive load of following poles in the existing MCB DB complete with connections, testing and commissioning etc. as required. | item no.5
6 | Single pole | item no.6 | 2 | Nos | 224.46 |  |  | Excess(+) | 1 | Full Conversion | INR | [40 empty] | 449 | 449 | INR Four Hundred & Forty Nine Only | 6 | Single pole | item no.6 | 2 | Nos
7 | Supply, fixing, connecting and commissioning cable end control box (looping type) with MS sheet of 16 SWG of size 200 mm X 200 mm X 125 mm having 1 No. SP MCB 6 to 32 Amp, 230 volts and 2 Nos. Brass neutral link 12.5 mm square rod 6 way approx. 60 mm long and fixed on 6 mm thick bakelite sheet. Box shall have almirah type hinge and panel key type lock front door duly painted with earthing stud etc. complete as required. | item no.7 | 6 | Nos. | 1291 |  |  | Excess(+) | 1 | Full Conversion | INR | [40 empty] | 7746 | 7746 | INR Seven Thousand Seven Hundred & Forty Six Only | 7 | Supply, fixing, connecting and commissioning cable end control box (looping type) with MS sheet of 16 SWG of size 200 mm X 200 mm X 125 mm having 1 No. SP MCB 6 to 32 Amp, 230 volts and 2 Nos. Brass neutral link 12.5 mm square rod 6 way approx. 60 mm long and fixed on 6 mm thick bakelite sheet. Box shall have almirah type hinge and panel key type lock front door duly painted with earthing stud etc. complete as required. | item no.7 | 6 | Nos.
8 | Supply, fixing, connecting and commissioning cable end control box (looping type) fabricated with MS sheet of 16 SWG of size 250 mm X 200 mm X 125 mm having 3 Nos. SP MCB & 1 nos. DP MCB 6 Amp to 32 Amp, 230 volts and 2 Nos. Brass neutral link 12.5 mm square rod 10 way approx. 100 mm long and fixed on 6 mm thick bakelite sheet. Box shall have almirah type hinge and panel key type lock front door duly painted with earthing stud etc. complete as required. | item no.8 | 1 | Nos. | 2324 |  |  | Excess(+) | 1 | Full Conversion | INR | [40 empty] | 2324 | 2324 | INR Two Thousand Three Hundred & Twenty Four Only | 8 | Supply, fixing, connecting and commissioning cable end control box (looping type) fabricated with MS sheet of 16 SWG of size 250 mm X 200 mm X 125 mm having 3 Nos. SP MCB & 1 nos. DP MCB 6 Amp to 32 Amp, 230 volts and 2 Nos. Brass neutral link 12.5 mm square rod 10 way approx. 100 mm long and fixed on 6 mm thick bakelite sheet. Box shall have almirah type hinge and panel key type lock front door duly painted with earthing stud etc. complete as required. | item no.8 | 1 | Nos.
9 | Supply and fixing metal box of MS sheet 2mm thick including cutting , fabrication,welding etc. with hinged door, locking and hanging arragment, covering shade (of suitable size) duly painted on surface or recess as reqd. | item no.9 | 5 | kgs. | 189 |  |  | Excess(+) | 1 | Full Conversion | INR | [40 empty] | 945 | 945 | INR Nine Hundred & Forty Five Only | 9 | Supply and fixing metal box of MS sheet 2mm thick including cutting , fabrication,welding etc. with hinged door, locking and hanging arragment, covering shade (of suitable size) duly painted on surface or recess as reqd. | item no.9 | 5 | kgs.
10 | Supply and erection of angle iron 50mm x 50mm x 6mm (4.5 kg/mtr) cross arm for 2 wire overhead line complete with clamps, bolts and nuts etc. including drilling of holes for insulators pins, bolts and nuts etc. as painting with primer and finish paint as reqd. | item no.10 | 10 | Mtrs | 755 |  |  | Excess(+) | 1 | Full Conversion | INR | [40 empty] | 7550 | 7550 | INR Seven Thousand Five Hundred & Fifty Only | 10 | Supply and erection of angle iron 50mm x 50mm x 6mm (4.5 kg/mtr) cross arm for 2 wire overhead line complete with clamps, bolts and nuts etc. including drilling of holes for insulators pins, bolts and nuts etc. as painting with primer and finish paint as reqd. | item no.10 | 10 | Mtrs
11 | Supply, laying,testing and commissioning of one No. XLPE/ PVC insulated & PVC sheathed power cables (heavy duty) of following core aluminium conductor, steel armoured cable of 1.1kV grade in following manners complete as reqd. | item no.11 | [52 empty] | 11 | Supply, laying,testing and commissioning of one No. XLPE/ PVC insulated & PVC sheathed power cables (heavy duty) of following core aluminium conductor, steel armoured cable of 1.1kV grade in following manners complete as reqd. | item no.11
12 | 2 x 6 sqmm | item no.12 | [52 empty] | 12 | 2 x 6 sqmm | item no.12
13 | Direct in ground with protection layer | item no.13 | 60 | Mtrs | 323 |  |  | Excess(+) | 1 | Full Conversion | INR | [40 empty] | 19380 | 19380 | INR Nineteen Thousand Three Hundred & Eighty Only | 13 | Direct in ground with protection layer | item no.13 | 60 | Mtrs
14 | On surface | item no.14 | 5 | Mtrs | 136 |  |  | Excess(+) | 1 | Full Conversion | INR | [40 empty] | 680 | 680 | INR Six Hundred & Eighty Only | 14 | On surface | item no.14 | 5 | Mtrs
15 | Direct in pipe | item no.15 | 5 | Mtrs | 131 |  |  | Excess(+) | 1 | Full Conversion | INR | [40 empty] | 655 | 655 | INR Six Hundred & Fifty Five Only | 15 | Direct in pipe | item no.15 | 5 | Mtrs
16 | In open duct | item no.16 | 5 | Mtrs | 122 |  |  | Excess(+) | 1 | Full Conversion | INR | [40 empty] | 610 | 610 | INR Six Hundred & Ten Only | 16 | In open duct | item no.16 | 5 | Mtrs
17 | Supply, laying,testing and commissioning of one No. XLPE/ PVC insulated & PVC sheathed power cables (heavy duty) of following core aluminium conductor, steel armoured cable of 1.1kV grade in following manners complete as reqd. | item no.17 | [52 empty] | 17 | Supply, laying,testing and commissioning of one No. XLPE/ PVC insulated & PVC sheathed power cables (heavy duty) of following core aluminium conductor, steel armoured cable of 1.1kV grade in following manners complete as reqd. | item no.17
18 | 2 x 10 sqmm | item no.18 | [52 empty] | 18 | 2 x 10 sqmm | item no.18
19 | Direct in ground with protection layer | item no.19 | 55 | Mtrs | 343 |  |  | Excess(+) | 1 | Full Conversion | INR | [40 empty] | 18865 | 18865 | INR Eighteen Thousand Eight Hundred & Sixty Five Only | 19 | Direct in ground with protection layer | item no.19 | 55 | Mtrs
20 | On surface | item no.20 | 2 | Mtrs | 156 |  |  | Excess(+) | 1 | Full Conversion | INR | [40 empty] | 312 | 312 | INR Three Hundred & Twelve Only | 20 | On surface | item no.20 | 2 | Mtrs
21 | Direct in pipe | item no.21 | 3 | Mtrs | 151 |  |  | Excess(+) | 1 | Full Conversion | INR | [40 empty] | 453 | 453 | INR Four Hundred & Fifty Three Only | 21 | Direct in pipe | item no.21 | 3 | Mtrs
22 | In open duct | item no.22 | 5 | Mtrs | 142 |  |  | Excess(+) | 1 | Full Conversion | INR | [40 empty] | 710 | 710 | INR Seven Hundred & Ten Only | 22 | In open duct | item no.22 | 5 | Mtrs
23 | Supplying and making end termination with brass compression gland and aluminium lugs for following size of PVC insulated and PVC sheathed / XLPE aluminium conductor cable of 1.1 KV grade as required. | item no.23 | [52 empty] | 23 | Supplying and making end termination with brass compression gland and aluminium lugs for following size of PVC insulated and PVC sheathed / XLPE aluminium conductor cable of 1.1 KV grade as required. | item no.23
24 | 2 X 6 sq. mm (19mm) | item no.24 | 16 | Each | 210.43 |  |  | Excess(+) | 1 | Full Conversion | INR | [40 empty] | 3367 | 3367 | INR Three Thousand Three Hundred & Sixty Seven Only | 24 | 2 X 6 sq. mm (19mm) | item no.24 | 16 | Each
25 | 2 X 10 sq. mm (19mm) | item no.25 | 2 | Each | 211.31 |  |  | Excess(+) | 1 | Full Conversion | INR | [40 empty] | 423 | 423 | INR Four Hundred & Twenty Three Only | 25 | 2 X 10 sq. mm (19mm) | item no.25 | 2 | Each
26 | Providing and fixing 6 SWG dia G.I. wire on surface /recess for loop earthing along with existing surface/ recessed conduit/ submain wiring/ cable as required. | item no.26 | 140 | Mtrs | 36.83 |  |  | Excess(+) | 1 | Full Conversion | INR | [40 empty] | 5156 | 5156 | INR Five Thousand One Hundred & Fifty Six Only | 26 | Providing and fixing 6 SWG dia G.I. wire on surface /recess for loop earthing along with existing surface/ recessed conduit/ submain wiring/ cable as required. | item no.26 | 140 | Mtrs
27 | Digging cable trench, for taking out cable of following size and refilling ,watering, ramming the same after taking out cable complete as required. | item no.27 | [52 empty] | 27 | Digging cable trench, for taking out cable of following size and refilling ,watering, ramming the same after taking out cable complete as required. | item no.27
28 | up to 35 sqmm cable | item no.28 | 10 | Mtrs | 155 |  |  | Excess(+) | 1 | Full Conversion | INR | [40 empty] | 1550 | 1550 | INR One Thousand Five Hundred & Fifty Only | 28 | up to 35 sqmm cable | item no.28 | 10 | Mtrs
29 | Supply & Laying of HDPE pipe of following size inner dia, 2mm thick I/c cartage, loading & unloading etc. as reqd. (ISI mark) | item no.29 | [52 empty] | 29 | Supply & Laying of HDPE pipe of following size inner dia, 2mm thick I/c cartage, loading & unloading etc. as reqd. (ISI mark) | item no.29
30 | On surface/open duct | item no.30 | [52 empty] | 30 | On surface/open duct | item no.30
31 | 25 mm (6Kg / cm²) | item no.31 | 15 | Mtrs | 60 |  |  | Excess(+) | 1 | Full Conversion | INR | [40 empty] | 900 | 900 | INR Nine Hundred Only | 31 | 25 mm (6Kg / cm²) | item no.31 | 15 | Mtrs
32 | 32 mm (6Kg / cm²) | item no.32 | 5 | Mtrs | 68 |  |  | Excess(+) | 1 | Full Conversion | INR | [40 empty] | 340 | 340 | INR Three Hundred & Forty Only | 32 | 32 mm (6Kg / cm²) | item no.32 | 5 | Mtrs
33 | Providing Brick work with common burnt clay F.P.S. (non modular) bricks of class designation 7.5 in foundation and plinth in: Cement mortar 1:6 (1 cement : 6 coarse sand) | item no.33 | 0.75 | Cum. | 5838.01 |  |  | Excess(+) | 1 | Full Conversion | INR | [40 empty] | 4379 | 4379 | INR Four Thousand Three Hundred & Seventy Nine Only | 33 | Providing Brick work with common burnt clay F.P.S. (non modular) bricks of class designation 7.5 in foundation and plinth in: Cement mortar 1:6 (1 cement : 6 coarse sand) | item no.33 | 0.75 | Cum.
34 | Providing 15mm thick cement plaster on the rough side of single or half brick wall of mix 1:6 (1 cement : 6 fine sand) at all levels. | item no.34 | 7.5 | sq m | 284.35 |  |  | Excess(+) | 1 | Full Conversion | INR | [40 empty] | 2133 | 2133 | INR Two Thousand One Hundred & Thirty Three Only | 34 | Providing 15mm thick cement plaster on the rough side of single or half brick wall of mix 1:6 (1 cement : 6 fine sand) at all levels. | item no.34 | 7.5 | sq m
35 | Providing and fixing G.I. pipes complete with G.I. fittings including trenching and refilling etc. _External | item no.35 | [52 empty] | 35 | Providing and fixing G.I. pipes complete with G.I. fittings including trenching and refilling etc. _External | item no.35
36 | 80 mm dia nominal bore | item no.36 | 8 | Mtrs. | 805.87 |  |  | Excess(+) | 1 | Full Conversion | INR | [40 empty] | 6447 | 6447 | INR Six Thousand Four Hundred & Forty Seven Only | 36 | 80 mm dia nominal bore | item no.36 | 8 | Mtrs.
37 | Supply, fixing, testing and commissioning LED Sports / flood light fitting with accessories after dismantling old complete as required. | item no.37 | [52 empty] | 37 | Supply, fixing, testing and commissioning LED Sports / flood light fitting with accessories after dismantling old complete as required. | item no.37
38 | LED Flood light 300 watt ,230 volts, 50Hz, protection_IP 65 AL-die cast houseing ,secondary lenses having lumen out put >110 Lm/watt, P.F.>.95 , THD<10%,10 Kv SPD with efficient thermal management . | item no.38 | 6 | No. | 24351 |  |  | Excess(+) | 1 | Full Conversion | INR | [40 empty] | 146106 | 146106 | INR One Lakh Forty Six Thousand One Hundred & Six Only | 38 | LED Flood light 300 watt ,230 volts, 50Hz, protection_IP 65 AL-die cast houseing ,secondary lenses having lumen out put >110 Lm/watt, P.F.>.95 , THD<10%,10 Kv SPD with efficient thermal management . | item no.38 | 6 | No.
39 | Supplying and fixing 5 A to 32 A rating, 240/415 V, 10 kA, "C" curve, miniature circuit breaker suitable for inductive load of following poles in the existing MCB DB complete with connections, testing and commissioning etc. as required. | item no.39 | [52 empty] | 39 | Supplying and fixing 5 A to 32 A rating, 240/415 V, 10 kA, "C" curve, miniature circuit breaker suitable for inductive load of following poles in the existing MCB DB complete with connections, testing and commissioning etc. as required. | item no.39
40 | Single pole | item no.40 | 2 | Nos | 224.46 |  |  | Excess(+) | 1 | Full Conversion | INR | [40 empty] | 449 | 449 | INR Four Hundred & Forty Nine Only | 40 | Single pole | item no.40 | 2 | Nos
41 | Single pole and neutral | item no.41 | 6 | Nos | 525.21 |  |  | Excess(+) | 1 | Full Conversion | INR | [40 empty] | 3151 | 3151 | INR Three Thousand One Hundred & Fifty One Only | 41 | Single pole and neutral | item no.41 | 6 | Nos
42 | Supply and drawing PVC insulated copper conductor 3 x1.5 sqmm round cable (Flexible) for connection of lights/ equipments / fan/AC & other work as reqd. | item no.42 | 25 | Mtrs | 81 |  |  | Excess(+) | 1 | Full Conversion | INR | [40 empty] | 2025 | 2025 | INR Two Thousand &Twenty Five Only | 42 | Supply and drawing PVC insulated copper conductor 3 x1.5 sqmm round cable (Flexible) for connection of lights/ equipments / fan/AC & other work as reqd. | item no.42 | 25 | Mtrs
43 | Supplying & drawing following sizes of FRLS PVC insulated copper conductor single core cable in / on the existing surface / recessed, PVC / steel conduit as reqd. | item no.43 | [52 empty] | 43 | Supplying & drawing following sizes of FRLS PVC insulated copper conductor single core cable in / on the existing surface / recessed, PVC / steel conduit as reqd. | item no.43
44 | 1 x 1.5 Sq.mm.. | item no.44 | 5 | Mtr. | 39.46 |  |  | Excess(+) | 1 | Full Conversion | INR | [40 empty] | 197 | 197 | INR One Hundred & Ninety Seven Only | 44 | 1 x 1.5 Sq.mm.. | item no.44 | 5 | Mtr.
45 | 3 x 1.5 Sq.mm.. | item no.45 | 30 | Mtr. | 83.3 |  |  | Excess(+) | 1 | Full Conversion | INR | [40 empty] | 2499 | 2499 | INR Two Thousand Four Hundred & Ninety Nine Only | 45 | 3 x 1.5 Sq.mm.. | item no.45 | 30 | Mtr.
46 | 3 x 4 Sq.mm.. | item no.46 | 15 | Mtr. | 180.62 |  |  | Excess(+) | 1 | Full Conversion | INR | [40 empty] | 2709 | 2709 | INR Two Thousand Seven Hundred & Nine Only | 46 | 3 x 4 Sq.mm.. | item no.46 | 15 | Mtr.
47 | S & F of following size of steel conduit along with the accessories in surface/recess I/c painting in case of surface conduit or cutting the wall and making good the same in case of recessed conduit as reqd. | item no.47 | [52 empty] | 47 | S & F of following size of steel conduit along with the accessories in surface/recess I/c painting in case of surface conduit or cutting the wall and making good the same in case of recessed conduit as reqd. | item no.47
48 | 20 mm 16 SWG | item no.48 | 15 | Mtr. | 195.53 |  |  | Excess(+) | 1 | Full Conversion | INR | [40 empty] | 2933 | 2933 | INR Two Thousand Nine Hundred & Thirty Three Only | 48 | 20 mm 16 SWG | item no.48 | 15 | Mtr.
49 | 25 mm 16 SWG | item no.49 | 15 | Mtr. | 224.46 |  |  | Excess(+) | 1 | Full Conversion | INR | [40 empty] | 3367 | 3367 | INR Three Thousand Three Hundred & Sixty Seven Only | 49 | 25 mm 16 SWG | item no.49 | 15 | Mtr.
50 | S& F following size/module, GI box along with modular base and cover plate for modular switches in recess as required. | item no.50 | [52 empty] | 50 | S& F following size/module, GI box along with modular base and cover plate for modular switches in recess as required. | item no.50
51 | 1/2 module (1 or 2 module) | item no.51 | 2 | Nos. | 261.29 |  |  | Excess(+) | 1 | Full Conversion | INR | [40 empty] | 523 | 523 | INR Five Hundred & Twenty Three Only | 51 | 1/2 module (1 or 2 module) | item no.51 | 2 | Nos.
52 | 3 module | item no.52 | 15 | Nos. | 286.72 |  |  | Excess(+) | 1 | Full Conversion | INR | [40 empty] | 4301 | 4301 | INR Four Thousand Three Hundred & One Only | 52 | 3 module | item no.52 | 15 | Nos.
53 | 4 module | item no.53 | 15 | Nos. | 300.75 |  |  | Excess(+) | 1 | Full Conversion | INR | [40 empty] | 4511 | 4511 | INR Four Thousand Five Hundred & Eleven Only | 53 | 4 module | item no.53 | 15 | Nos.
54 | 6 module | item no.54 | 30 | Nos. | 352.48 |  |  | Excess(+) | 1 | Full Conversion | INR | [40 empty] | 10574 | 10574 | INR Ten Thousand Five Hundred & Seventy Four Only | 54 | 6 module | item no.54 | 30 | Nos.
55 | Supplyand & fixing following rating modular switch /socket /fan regulator on the existing modular plate / switch box I/c connection etc. but excluding modular plate as reqd. | item no.55 | [52 empty] | 55 | Supplyand & fixing following rating modular switch /socket /fan regulator on the existing modular plate / switch box I/c connection etc. but excluding modular plate as reqd. | item no.55
56 | 5/6 amp one way switch | item no.56 | 30 | Nos. | 90.31 |  |  | Excess(+) | 1 | Full Conversion | INR | [40 empty] | 2709 | 2709 | INR Two Thousand Seven Hundred & Nine Only | 56 | 5/6 amp one way switch | item no.56 | 30 | Nos.
57 | 15/16 Amp. one way switch | item no.57 | 30 | Nos. | 136.78 |  |  | Excess(+) | 1 | Full Conversion | INR | [40 empty] | 4103 | 4103 | INR Four Thousand One Hundred & Three Only | 57 | 15/16 Amp. one way switch | item no.57 | 30 | Nos.
58 | Blanking | item no.58 | 5 | Nos. | 35.07 |  |  | Excess(+) | 1 | Full Conversion | INR | [40 empty] | 175 | 175 | INR One Hundred & Seventy Five Only | 58 | Blanking | item no.58 | 5 | Nos.
59 | Supply,Installation,Testing and commissioning LED light fittings integrated (with lamps) or without lamps including connection,nut bolts,washer and screw etc. after removing old complete as requiired. | item no.59 | [52 empty] | 59 | Supply,Installation,Testing and commissioning LED light fittings integrated (with lamps) or without lamps including connection,nut bolts,washer and screw etc. after removing old complete as requiired. | item no.59
60 | Double USB charger 2 module 2400 mA | item no.60 | 30 | Nos. | 1743 |  |  | Excess(+) | 1 | Full Conversion | INR | [40 empty] | 52290 | 52290 | INR Fifty Two Thousand Two Hundred & Ninety Only | 60 | Double USB charger 2 module 2400 mA | item no.60 | 30 | Nos.
61 | Multistandard socket 6/10/13A 2/3 pin, 250 V AC,15 A for 170 V Type-2 pin 2 module. | item no.61 | 30 | Nos. | 359 |  |  | Excess(+) | 1 | Full Conversion | INR | [40 empty] | 10770 | 10770 | INR Ten Thousand Seven Hundred & Seventy Only | 61 | Multistandard socket 6/10/13A 2/3 pin, 250 V AC,15 A for 170 V Type-2 pin 2 module. | item no.61 | 30 | Nos.
62 | LED skirtng light 3M, 230 volts | item no.62 | 30 | Nos. | 642 |  |  | Excess(+) | 1 | Full Conversion | INR | [40 empty] | 19260 | 19260 | INR Nineteen Thousand Two Hundred & Sixty Only | 62 | LED skirtng light 3M, 230 volts | item no.62 | 30 | Nos.
63 | Providing & fixing of size 32 mm x 12.5 mm. DLP mini trunking system with independent cover as reqd. | item no.63 | 30 | Mtrs | 140 |  |  | Excess(+) | 1 | Full Conversion | INR | [40 empty] | 4200 | 4200 | INR Four Thousand Two Hundred Only | 63 | Providing & fixing of size 32 mm x 12.5 mm. DLP mini trunking system with independent cover as reqd. | item no.63 | 30 | Mtrs
64 | Providing & fixing accessories for 32 mm x 12.5 mm size of DLP mini trunking system as reqd. | item no.64 | [52 empty] | 64 | Providing & fixing accessories for 32 mm x 12.5 mm size of DLP mini trunking system as reqd. | item no.64
65 | Flat junction | item no.65 | 5 | Nos. | 96 |  |  | Excess(+) | 1 | Full Conversion | INR | [40 empty] | 480 | 480 | INR Four Hundred & Eighty Only | 65 | Flat junction | item no.65 | 5 | Nos.
66 | Changeable flat angle | item no.66 | 30 | Nos. | 74 |  |  | Excess(+) | 1 | Full Conversion | INR | [40 empty] | 2220 | 2220 | INR Two Thousand Two Hundred & Twenty Only | 66 | Changeable flat angle | item no.66 | 30 | Nos.
67 | Changeable internal /External angle |  | 30 | Nos. | 66 |  |  | Excess(+) | 1 | Full Conversion | INR | [40 empty] | 1980 | 1980 | INR One Thousand Nine Hundred & Eighty Only | 67 | Changeable internal /External angle |  | 30 | Nos.
68 | End cap left or right | item no.67 | 30 | Nos. | 50 |  |  | Excess(+) | 1 | Full Conversion | INR | [40 empty] | 1500 | 1500 | INR One Thousand Five Hundred Only | 68 | End cap left or right | item no.67 | 30 | Nos.
Total in Figures | [51 empty] | 566719 | #REF! | Five Lakh Sixty Six Thousand Seven Hundred & Nineteen Only | Total in Figures |  | 29911889
Quoted Rate in Figures |  |  |  | Select | [47 empty] | 0 | 0 | INR Zero Only | Quoted Rate in Figures |  | Excess (+)
Quoted Rate in Words |  | INR Zero Only | [52 empty] | Quoted Rate in Words |  | INR Zero Only

## Macros
Please Enable Macros to View BoQ information