## Sheet1
Original Estimate
N/W | Renovation of shop # C-12 i/c replacement of completely damaged sheet roofing of shop # C-12 to C-10 and reconstructing of two walls of C-12 due to settlement of foundation
SLNo | Description | Qty | Unit | Rate | Amount | Rate without GST | Amount | Rate without GST | Amount
1 | EARTH WORK
1.1 | Earth work in excavation by mechanical means (Hydraulic excavator) / manual means in foundation trenches or drains (not exceeding 1.5 m in width or 10 sqm on plan), including dressing of sides and ramming of bottoms, lift upto 1.5 m, including getting out the excavated soil and disposal of surplus excavated soil as directed, within a lead of 50 m.
1.1.1 | All kinds of soil. | 7.3 | cum | 252.3 | 1842 | 221.2188 | 1614.897 | 221.22 | 1614.906
1.2 | Supplying and filling in plinth with sand under floors, including watering, ramming, consolidating and dressing complete. | 3 | cum | 1953.05 | 5859 | 1712.4507 | 5137.352 | 1712.45 | 5137.35
2 | CONCRETE WORK
2.1 | Providing and laying in position cement concrete of specified grade excluding the cost of centering and shuttering - All work up to plinth level :
2.1.1 | 1:2:4 (1 cement : 2 coarse sand (zone-III) derived from natural sources: 4 graded stone aggregate 20 mm nominal size derived from natural sources). | 0.35 | cum | 6788.6 | 2376 | 5952.3016 | 2083.3056 | 5952.3 | 2083.305
2.2 | Providing and laying cement concrete in retaining walls, return walls, walls (any thickness) including attached pilasters, columns, piers, abutments, pillars, posts, struts, buttresses, string or lacing courses, parapets, coping, bed blocks, anchor blocks, plain window sills, fillets, sunken floor etc., up to floor five level, excluding the cost of centering, shuttering and finishing :
2.2.1 | 1:2:4 (1 Cement : 2 coarse sand (zone-III) derived from natural sources : 4 graded stone aggregate 20 mm nominal size derived from natural sources) | 1.15 | cum | 8554.5 | 9838 | 7500.6576 | 8625.7562 | 7500.66 | 8625.759
2.3 | Providing and laying damp-proof course 40mm thick with cement concrete 1:2:4 (1 cement : 2 coarse sand derived from natural sources): 4 graded stone aggregate 12.5mm nominal size derived from natural sources) | 3 | sqm | 347.9 | 1044 | 305.0416 | 915.1249 | 305.04 | 915.12
2.4 | Extra for providing and mixing water proofing material in cement concrete work in doses by weight of cement as per manufacturer's specification. | 1 | per 50kg cement | 56.55 | 57 | 49.5835 | 49.5835 | 49.58 | 49.58
2.5 | Providing & applying a coat of residual petroleum bitumen of grade of VG-10 of approved quality using 1.7kg per square metre on damp proof course after cleaning the surface with brushes and finally with apiece of cloth lightly soaked in kerosene oil. | 3 | sqm | 110 | 330 | 96.4489 | 289.3468 | 96.45 | 289.35
2.6 | Making plinth protection 50mm thick of cement concrete 1:3:6 (1 cement : 3 coarse sand derived from natural sources : 6 graded stone aggregate 20 mm nominal size derived from natural sources) over 75mm thick bed of dry brick ballast 40 mm nominal size, well rammed and consolidated and grouted with fine sand, including necessary excavation, levelling & dressing & finishing the top smooth. | 9.05 | sqm | 614.05 | 5557 | 538.4042 | 4872.5581 | 538.4 | 4872.52
3 | REINFORCED CEMENT CONCRETE
3.1 | Reinforced cement concrete work in beams, suspended floors, roofs having slope up to 15° landings, balconies, shelves, chajjas, lintels, bands, plain window sills, staircases and spiral stair cases above plinth level up to floor five level, excluding the cost of centering, shuttering, finishing and reinforcement, with 1:1.5:3 (1 cement: 1.5 coarse sand (zone-III)derived from natural sources: 3 graded stone aggregate 20 mm nominal size derived from natural sources). | 0.6 | cum | 9763.8 | 5858 | 8560.982 | 5136.5892 | 8560.98 | 5136.588
3.2 | Centering and shuttering including strutting, propping etc. and removal of form for
3.2.1 | Lintels, beams, plinth beams, girders, bressumers and cantilevers | 4.6 | sqm | 552.05 | 2539 | 484.0421 | 2226.5936 | 484.04 | 2226.584
3.2.2 | Weather shade, Chajjas, corbels etc., including edges | 3 | sqm | 766.75 | 2300 | 672.2929 | 2016.8786 | 672.29 | 2016.87
3.3 | Steel reinforcement for R.C.C. work including straightening, cutting, bending, placing in position and binding all complete upto plinth level.
3.3.1 | Thermo-Mechanically Treated bars of grade Fe-500D or more. | 85 | kg | 83.5 | 7098 | 73.2135 | 6223.1477 | 73.21 | 6222.85
3.4 | Add for using extra cement in the items of design mix over and above the specified cement content therein. | 1 | quintal | 673.3 | 673 | 590.3551 | 590.3551 | 590.36 | 590.36
4 | MASONRY WORK
4.1 | Brick work with common burnt clay F.P.S. (non modular) bricks of class designation 7.5 in foundation and plinth in:
4.1.1 | Cement mortar 1:6 (1 cement : 6 coarse sand) | 3.3 | cum | 6157.45 | 20320 | 5398.904 | 17816.3832 | 5398.9 | 17816.37
4.2 | Brick work with common burnt clay F.P.S. (non modular) bricks of class designation 7.5 in superstructure above plinth level up to floor V level in all shapes and sizes in :
4.2.1 | Cement mortar 1:6 (1 cement : 6 coarse sand) | 10.25 | cum | 7590.45 | 77802 | 6655.3705 | 68217.5471 | 6655.37 | 68217.5425
4.3 | Brick edging 7cm wide 11.4 cm deep to plinth protection with common burnt clay F.P.S. (non modular) bricks of class designation 7.5 including grouting with cement mortar 1:4 (1 cement : 4 fine sand). | 13 | metre | 52 | 676 | 45.594 | 592.7225 | 45.59 | 592.67
5 | WOOD AND PVC WORK
5.1 | Extra for cutting rebate in flush door shutters (Total area of the shutter to be measured). | 4 | sqm | 93.65 | 375 | 82.1131 | 328.4524 | 82.11 | 328.44
5.2 | Providing and fixing M.S. grills of required pattern in frames of windows etc. with M.S. flats, square or round bars etc. including priming coat with approved steel primer all complete.
5.2.1 | Fixed to steel windows by welding | 40 | kg | 165.3 | 6612 | 144.9364 | 5797.4573 | 144.94 | 5797.6
5.3 | Providing and fixing ISI marked oxidised M.S. sliding door bolts with nuts and screws etc. complete :
5.3.1 | 250x16 mm | 2 | each | 170 | 340 | 149.0574 | 298.1149 | 149.06 | 298.12
5.4 | Providing and fixing ISI marked oxidised M.S. tower bolt black finish, (Barrel type) with necessary screws etc. complete :
5.4.1 | 200x10 mm | 8 | each | 60.55 | 484 | 53.0907 | 424.726 | 53.09 | 424.72
5.5 | Providing and fixing ISI marked oxidised M.S. handles conforming to IS:4992 with necessary screws etc. complete :
5.5.1 | 125 mm | 8 | each | 34.85 | 279 | 30.5568 | 244.4542 | 30.56 | 244.48
5.6 | Providing and fixing oxidised M.S. casement stays (straight peg type) with necessary screws etc. complete.
5.6.1 | 300 mm weighing not less than 200 gms | 8 | each | 58.8 | 470 | 51.5563 | 412.4507 | 51.56 | 412.48
5.7 | Providing and fixing aluminium hanging floor door stopper, ISI marked, anodised (anodic coating not less than grade AC 10 as per IS : 1868) transparent or dyed to required colour and shade, with necessary screws etc. complete.
5.7.1 | Twin rubber stopper | 2 | each | 62.05 | 124 | 54.406 | 108.8119 | 54.41 | 108.82
5.8 | Providing and fixing fly proof stainless steel grade 304 wire gauge, to windows and clerestory windows using wire gauge with average width of aperture 1.4 mm in both directions with wire of dia. 0.50 mm all complete.
5.8.1 | With 12 mm mild steel U beading | 4.5 | sqm | 1001.5 | 4507 | 878.1236 | 3951.5563 | 878.12 | 3951.54
6 | STEEL WORK
6.1 | Structural steel work riveted, bolted or welded in built up sections, trusses and framed work, including cutting, hoisting, fixing in position and applying a priming coat of approved steel primer all complete. | 130 | kg | 101.75 | 13228 | 89.2153 | 11597.9833 | 89.22 | 11598.6
6.2 | Providing and fixing factory made ISI marked steel glazed doors, windows and ventilators, side /top /centre hung, with beading and all members such as F7D,F4B, K11 B and K12 B etc. complete of standard rolled steel sections, joints mitred and flash butt welded and sash bars tenoned and riveted, including providing and fixing of hinges, pivots, including priming coat of approved steel primer, but excluding the cost of other fittings, complete all as per approved design, (sectional weight of only steel members shall be measured for payment).
6.2.1 | Fixing with 15x3 mm lugs 10 cm long embedded in cement concrete block 15x10x10 cm of C.C. 1:3:6 (1 Cement : 3 coarse sand : 6 graded stone aggregate 20 mm nominal size) | 80 | kg | 166.5 | 13320 | 145.9886 | 11679.0881 | 145.99 | 11679.2
6.3 | Steel work in built up tubular (round, square or rectangular hollow tubes etc.) trusses etc., including cutting, hoisting, fixing in position and applying a priming coat of approved steel primer, including welding and bolted with special shaped washers etc. complete.
6.3.1 | Hot finished welded type tubes | 1460 | kg | 143.45 | 209437 | 125.7782 | 183636.1245 | 125.78 | 183638.8
6.4 | Providing & fixing glass panes with putty and glazing clips in steel doors, windows, clerestory windows, all complete with :
6.4.1 | 4.0 mm thick glass panes | 4.5 | sqm | 900.55 | 4052 | 789.6098 | 3553.2442 | 789.61 | 3553.245
7 | FLOORING
7.1 | Cement concrete flooring 1:2:4 (1 cement : 2 coarse sand : 4 graded stone aggregate) finished with a floating coat of neat cement, including cement slurry, but excluding the cost of nosing of steps etc. complete.
7.1.1 | 40 mm thick with 20 mm nominal size stone aggregate | 45.5 | sqm | 498.35 | 22675 | 436.9575 | 19881.5651 | 436.96 | 19881.68
7.2 | Cement plaster skirting up to 30 cm height, with cement mortar 1:3 (1 cement : 3 coarse sand), finished with a floating coat of neat cement.
7.2.1 | 18 mm thick | 2 | sqm | 521.15 | 1042 | 456.9487 | 913.8974 | 456.95 | 913.9
7.3 | Providing and fixing glass strips in joints of terrazo/ cement concrete floors.
7.3.1 | 40 mm wide and 4 mm thick | 40 | metre | 75.15 | 3006 | 65.8922 | 2635.6861 | 65.89 | 2635.6
8 | ROOFING
8.1 | Extra for providing and fixing wind ties of 40x 6 mm flat iron section. | 168 | metre | 151.1 | 25385 | 132.4858 | 22257.6063 | 132.49 | 22258.32
8.2 | Providing gola 75x75 mm in cement concrete 1:2:4 (1 cement : 2 coarse sand : 4 stone aggregate 10 mm and down gauge), including finishing with cement mortar 1:3 (1 cement : 3 fine sand) as per standard design :
8.2.1 | In 75x75 mm deep chase | 31.2 | metre | 237.25 | 7402 | 208.0228 | 6490.3113 | 208.02 | 6490.224
8.3 | Providing and fixing precoated galvanised iron profile sheets (size, shape and pitch of corrugation as approved by Engineer-in-charge) 0.50 mm (+ 0.05 %) total coated thickness with zinc coating 120 grams per sqm as per IS: 277, in 240 mpa steel grade, 5-7 microns epoxy primer on both side of the sheet and polyester top coat 15-18 microns. Sheet should have protective guard film of 25 microns minimum to avoid scratches during transportation and should be supplied in single length upto 12 metre or as desired by Engineer-in-charge. The sheet shall be fixed using self drilling /self tapping screws of size (5.5x 55 mm) with EPDM seal, complete upto any pitch in horizontal/ vertical or curved surfaces, excluding the cost of purlins, rafters and trusses and including cutting to size and shape wherever required. | 192 | sqm | 627.55 | 120490 | 550.2411 | 105646.2955 | 550.24 | 105646.08
8.4 | Providing and fixing precoated galvanised steel sheet roofing accessories 0.50 mm (+0.05 %) total coated thickness, Zinc coating 120 grams per sqm as per IS: 277, in 240 mpa steel grade, 5-7 microns epoxy primer on both side of the sheet and polyester top coat 15-18 microns using self drilling/ self tapping screws complete :
8.4.1 | Ridges plain (500 - 600mm) | 17 | metre | 416.3 | 7077 | 365.0153 | 6205.2609 | 365.02 | 6205.34
9 | FINISHING
9.1 | 12 mm cement plaster of mix :
9.1.1 | 1:6 (1 cement: 6 coarse sand) | 65 | sqm | 263.55 | 17131 | 231.0829 | 15020.3858 | 231.08 | 15020.2
9.2 | 15 mm cement plaster on rough side of single or half brick wall of mix:
9.2.1 | 1:6 (1 cement: 6 coarse sand) | 85 | sqm | 303.9 | 25832 | 266.4621 | 22649.2766 | 266.46 | 22649.1
9.3 | 15 mm cement plaster on rough side of single or half brick wall finished with a floating coat of neat cement of mix :
9.3.1 | 1:4 (1 cement: 4 fine sand) | 3 | sqm | 369.3 | 1108 | 323.8053 | 971.416 | 323.81 | 971.43
9.4 | 6 mm cement plaster of mix :
9.4.1 | 1:3 (1 cement : 3 fine sand) | 7.6 | sqm | 227.35 | 1728 | 199.3424 | 1515.0022 | 199.34 | 1514.984
9.5 | Distempering with 1st quality acrylic distemper (ready mixed) having VOC content less than 50 gms/litre, of approved manufacturer, of required shade and colour complete, as per manufacturer's specification.
9.5.1 | Two or more coats on new work | 212 | sqm | 87.15 | 18476 | 76.4139 | 16199.737 | 76.41 | 16198.92
9.6 | Finishing walls with Premium Acrylic Smooth exterior paint with Silicone additives of required shade:
9.6.1 | New work (Two or more coats applied @ 1.43 ltr/10 sqm over and including priming coat of exterior primer applied @ 2.20 kg/10 sqm) | 155 | sqm | 161.15 | 24978 | 141.2977 | 21901.1399 | 141.3 | 21901.5
9.7 | Painting with synthetic enamel paint of approved brand and manufacture to give an even shade :
9.7.1 | Two or more coats on new work | 9 | sqm | 121.55 | 1094 | 106.5761 | 959.1846 | 106.58 | 959.22
9.8 | Painting with synthetic enamel paint of approved brand and manufacture of required colour to give an even shade :
9.8.1 | Two or more coats on new work over an under coat of suitable shade with ordinary paint of approved brand and manufacture | 10 | sqm | 177.15 | 1772 | 155.3266 | 1553.2661 | 155.33 | 1553.3
9.9 | Providing and applying white cement based putty of average thickness 1 mm, of approved brand and manufacturer, over the plastered wall surface to prepare the surface even and smooth complete. | 212 | sqm | 115.15 | 24412 | 100.9645 | 21404.4717 | 100.96 | 21403.52
9.1 | Painting with synthetic enamel paint of approved brand and manufacture of required colour to give an even shade :
9.10.1 | One or more coats on old work | 20 | sqm | 79.95 | 1599 | 70.1008 | 1402.0167 | 70.1 | 1402
10 | REPAIRS TO BUILDING
10.1 | Repairs to plaster of thickness 12 mm to 20 mm in patches of area 2.5 sq.meters and under, including cutting the patch in proper shape, raking out joints and preparing and plastering the surface of the walls complete, including disposal of rubbish to the dumping ground, all complete as per direction of Engineer-in-Charge.
10.1.1 | With cement mortar 1:4 (1cement: 4 coarse sand) | 10 | sqm | 429.6 | 4296 | 376.6769 | 3766.769 | 376.68 | 3766.8
10.2 | Fixing chowkhats in existing opening including embedding chowkhats in floors or walls cutting masonry for holdfasts, embedding hold fasts in cement concrete blocks of size 15 x 10 x 10 cm with cement concrete 1:3:6 (1 cement : 3 coarse sand : 6 graded stone aggregate 20 mm nominal size), painting two coats of approved wood preservative to sides of chowkhats and making good the damages to walls and floors as required complete, including disposal of rubbish to the dumping ground, all complete as per direction of Engineer-in-Charge.
10.2.1 | Door chowkhats | 0.2 | each | 1366.85 | 273 | 1198.4656 | 239.6931 | 1198.47 | 239.694
11 | DISMANTLING AND DEMOLISHING
11.1 | Demolishing cement concrete manually/ by mechanical means including disposal of material within 50 metres lead as per direction of Engineer - in - charge.
11.1.1 | Nominal concrete 1:3:6 or richer mix (i/c equivalent design mix) | 1.5 | cum | 1737.45 | 2606 | 1523.4108 | 2285.1162 | 1523.41 | 2285.115
11.1.2 | Nominal concrete 1:4:8 or leaner mix (i/c equivalent design mix) | 3 | cum | 1072.8 | 3218 | 940.6401 | 2821.9202 | 940.64 | 2821.92
11.2 | Demolishing R.C.C. work manually/ by mechanical means including stacking of steel bars and disposal of unserviceable material within 50 metres lead as per direction of Engineer - in- charge. | 2 | cum | 2534.7 | 5069 | 2222.4463 | 4444.8926 | 2222.45 | 4444.9
11.3 | Demolishing brick work manually/ by mechanical means including stacking of serviceable material and disposal of unserviceable material within 50 metres lead as per direction of Engineer-in-charge.
11.3.1 | In cement mortar | 9 | cum | 1469.9 | 13229 | 1288.8207 | 11599.3862 | 1288.82 | 11599.38
11.4 | Removing mortar from bricks and cleaning bricks including stacking within a lead of 50 m (stacks of cleaned bricks shall be measured):
11.4.1 | From brick work in cement mortar | 1500 | 1000 Nos | 4880.9 | 7321 | 4279.6142 | 6419.4213 | 4279.61 | 6419.415
11.5 | Dismantling doors, windows and clerestory windows (steel or wood) shutter including chowkhats, architrave, holdfasts etc. complete and stacking within 50 metres lead :
11.5.1 | Of area 3 sq. metres and below | 5 | each | 274.5 | 1373 | 240.6839 | 1203.4196 | 240.68 | 1203.4
11.6 | Dismantling wood work in frames, trusses, purlins and rafters up to 10 metres span and 5 metres height including stacking the material within 50 metres lead :
11.6.1 | Of sectional area 40 square centimetres and above | 2.52 | cum | 3345.9 | 8432 | 2933.7133 | 7392.9575 | 2933.71 | 7392.9492
11.7 | Extra for dismantling trusses, rafters, purlins etc. of wood work for every additional span of one metre or part thereof beyond 10 metres :
11.7.1 | Of sectional area 40 square centimetres and above | 2.52 | cum per metre span | 441.5 | 1113 | 387.1109 | 975.5195 | 387.11 | 975.5172
11.8 | Dismantling roofing including ridges, hips, valleys and gutters etc., and stacking the material within 50 metres lead of:
11.8.1 | Asbestos Cement sheet | 192 | sqm | 56.9 | 10925 | 49.8904 | 9578.9566 | 49.89 | 9578.88
11.9 | Dismantling old plaster or skirting raking out joints and cleaning the surface for plaster including disposal of rubbish to the dumping ground within 50 metres lead. | 50 | sqm | 39 | 1950 | 34.1955 | 1709.7764 | 34.2 | 1710
11.1 | Disposal of building rubbish / malba / similar unserviceable, dismantled or waste materials by mechanical means, including loading, transporting, unloading to approved municipal dumping ground or as approved by Engineer-in-charge, beyond 50 m initial lead, for all leads including all lifts involved. | 7 | cum | 138.85 | 972 | 121.7448 | 852.2139 | 121.74 | 852.18
12 | WATER SUPPLY
12.1 | Painting G.I. pipes and fittings with synthetic enamel white paint with two coats over a ready mixed priming coat, both of approved quality for new work :
12.1.1 | 50 mm diameter pipe | 168 | metre | 39.8 | 6686 | 34.897 | 5862.6918 | 34.9 | 5863.2
13 | NEW TECHNOLOGIES AND MATERIALS
13.1 | Providing, mixing and applying bonding coat of approved adhesive on chipped portion of RCC as per specifications and direction of Engineer-In-charge complete in all respect.
13.1.1 | Epoxy bonding adhesive having coverage 2.20 sqm/kg of approved make | 2.5 | sqm | 388.5 | 971 | 340.6401 | 851.6002 | 340.64 | 851.6
14 | MINOR CIVIL MAINTENANCE WORK
14.1 | Providing and laying cement concrete of specified grade i/c the cost of centring and shuttering, All work upto plinth level. (1 cement :5 coarse sand : 10 graded brick aggregate 40 mm nominal size). | 6.45 | Cum | 5124 | 33050 | 4492.7663 | 28978.3428 | 4492.77 | 28978.3665
14.2 | "Providing and fixing ISI marked flush door shutter non decorative type, core of block board construction with frame of first class hard wood and well matched commercial 3 ply veneering with vertical grains or cross bands and face veneers on both faces of shutters. 35 mm thick including ISI marked M.S butt hinges with necessary screw complete." | 4 | Sqm | 2302.95 | 9212 | 2019.2459 | 8076.9838 | 2019.25 | 8077
| Total |  |  |  | 813300 |  | 713106.7847 |  | 713109.4044