## Sheet1
BOQ in Excel of H. No. 413
N/W | Setting right of vacant house no. 413
SLNo | Description | Qty | Unit | Rate | Amount | Rate | Amount
1 | EARTH WORK
1.1 | Earth work in excavation by mechanical means (Hydraulic excavator) / manual means in foundation trenches or drains (not exceeding 1.5 m in width or 10 sqm on plan), including dressing of sides and ramming of bottoms, lift upto 1.5 m, including getting out the excavated soil and disposal of surplus excavated soil as directed, within a lead of 50 m.
1.1.1 | All kinds of soil. | 3.25 | cum | 252.3 | 820 | 221.2188 | 718.961
1.2 | Excavating trenches of required width for pipes, cables, etc including excavation for sockets, and dressing of sides, ramming of bottoms, depth upto 1.5 m, including getting out the excavated soil, and then returning the soil as required, in layers not exceeding 20 cm in depth, including consolidating each deposited layer by ramming, watering, etc. and disposing of surplus excavated soil as directed, within a lead of 50 m :
1.2.1 | All kinds of soil
1.2.1.1 | Pipes, cables etc. exceeding 80 mm dia. but not exceeding 300 mm dia | 8 | metre | 364.2 | 2914 | 319.3336 | 2554.669
2 | CONCRETE WORK
2.1 | Providing and laying in position cement concrete of specified grade excluding the cost of centering and shuttering - All work up to plinth level :
2.1.1 | 1:2:4 (1 cement : 2 coarse sand (zone-III) derived from natural sources: 4 graded stone aggregate 20 mm nominal size derived from natural sources). | 1.35 | cum | 6788.6 | 9165 | 5952.3016 | 8035.6072
2.2 | Providing and laying cement concrete in retaining walls, return walls, walls (any thickness) including attached pilasters, columns, piers, abutments, pillars, posts, struts, buttresses, string or lacing courses, parapets, coping, bed blocks, anchor blocks, plain window sills, fillets, sunken floor etc., up to floor five level, excluding the cost of centering, shuttering and finishing :
2.2.1 | 1:2:4 (1 Cement : 2 coarse sand (zone-III) derived from natural sources : 4 graded stone aggregate 20 mm nominal size derived from natural sources) | 4 | cum | 8554.5 | 34218 | 7500.6576 | 30002.6304
2.3 | Making plinth protection 50mm thick of cement concrete 1:3:6 (1 cement : 3 coarse sand derived from natural sources : 6 graded stone aggregate 20 mm nominal size derived from natural sources) over 75mm thick bed of dry brick ballast 40 mm nominal size, well rammed and consolidated and grouted with fine sand, including necessary excavation, levelling & dressing & finishing the top smooth. | 8 | sqm | 614.05 | 4912 | 538.4042 | 4307.2337
3 | REINFORCED CEMENT CONCRETE
3.1 | Reinforced cement concrete work in walls (any thickness), including attached pilasters, buttresses, plinth and string courses, fillets, columns, pillars, piers, abutments, posts and struts etc. above plinth level up to floor five level, excluding cost of centering, shuttering, finishing and reinforcement
3.1.1 | 1:1.5:3 (1 cement : 1.5 coarse sand (zone-III) derived from natural sources : 3 graded stone aggregate 20 mm nominal size derived from natural sources). | 0.45 | cum | 9306 | 4188 | 8159.5791 | 3671.8106
3.2 | Reinforced cement concrete work in beams, suspended floors, roofs having slope up to 15° landings, balconies, shelves, chajjas, lintels, bands, plain window sills, staircases and spiral stair cases above plinth level up to floor five level, excluding the cost of centering, shuttering, finishing and reinforcement, with 1:1.5:3 (1 cement: 1.5 coarse sand (zone-III)derived from natural sources: 3 graded stone aggregate 20 mm nominal size derived from natural sources). | 2.2 | cum | 9763.8 | 21480 | 8560.982 | 18834.1605
3.3 | Centering and shuttering including strutting, propping etc. and removal of form for
3.3.1 | Foundations, footings, bases of columns, etc. for mass concrete | 1 | sqm | 284.85 | 285 | 249.7589 | 249.7589
3.3.2 | Walls (any thickness) including attached pilasters, butteresses, plinth and string courses etc. | 1.2 | sqm | 609.3 | 731 | 534.2394 | 641.0872
3.3.3 | Suspended floors, roofs, landings, balconies and access platform | 2 | sqm | 693.05 | 1386 | 607.6721 | 1215.3441
3.3.4 | Shelves (Cast in situ) | 1.7 | sqm | 693.05 | 1178 | 607.6721 | 1033.0425
3.3.5 | Stairs, (excluding landings) except spiral-staircases | 15 | sqm | 622.35 | 9335 | 545.6817 | 8185.2258
3.3.6 | Edges of slabs and breaks in floors and walls
3.3.6.1 | Under 20 cm wide | 20 | metre | 173.25 | 3465 | 151.9071 | 3038.1412
3.4 | Steel reinforcement for R.C.C. work including straightening, cutting, bending, placing in position and binding all complete upto plinth level.
3.4.1 | Thermo-Mechanically Treated bars of grade Fe-500D or more. | 450 | kg | 83.5 | 37575 | 73.2135 | 32946.0763
4 | MASONRY WORK
4.1 | Brick work with common burnt clay F.P.S. (non modular) bricks of class designation 7.5 in foundation and plinth in:
4.1.1 | Cement mortar 1:6 (1 cement : 6 coarse sand) | 1.2 | cum | 6157.45 | 7389 | 5398.904 | 6478.6848
4.2 | Brick work with common burnt clay F.P.S. (non modular) bricks of class designation 7.5 in superstructure above plinth level up to floor V level in all shapes and sizes in :
4.2.1 | Cement mortar 1:6 (1 cement : 6 coarse sand) | 16.3 | cum | 7590.45 | 123724 | 6655.3705 | 108482.5384
4.3 | Brick edging 7cm wide 11.4 cm deep to plinth protection with common burnt clay F.P.S. (non modular) bricks of class designation 7.5 including grouting with cement mortar 1:4 (1 cement : 4 fine sand). | 8 | metre | 52 | 416 | 45.594 | 364.7523
5 | CLADDING WORK
5.1 | Providing and fixing Ist quality ceramic glazed wall tiles conforming to IS: 15622 (thickness to be specified by the manufacturer), of approved make, in all colours, shades except burgundy, bottle green, black of any size as approved by Engineer-in-Charge, in skirting, risers of steps and dados, over 12 mm thick bed of cement mortar 1:3 (1 cement : 3 coarse sand) and jointing with grey cement slurry @ 3.3kg per sqm, including pointing in white cement mixed with pigment of matching shade complete. | 33 | sqm | 1030.3 | 34000 | 903.3757 | 29811.3985
6 | WOOD AND PVC WORK
6.1 | Providing 40x5 mm flat iron hold fast 40 cm long including fixing to frame with 10 mm diameter bolts, nuts and wooden plugs and embedding in cement concrete block 30x10x15cm 1:3:6 mix (1 cement : 3 coarse sand : 6 graded stone aggregate 20mm nominal size). | 4 | each | 179.2 | 717 | 157.1241 | 628.4963
6.2 | Providing and fixing ISI marked oxidised M.S. sliding door bolts with nuts and screws etc. complete :
6.2.1 | 250x16 mm | 1 | each | 170 | 170 | 149.0574 | 149.0574
6.3 | Providing and fixing ISI marked oxidised M.S. handles conforming to IS:4992 with necessary screws etc. complete :
6.3.1 | 125 mm | 2 | each | 34.85 | 70 | 30.5568 | 61.1135
6.4 | Providing and fixing aluminium sliding door bolts, ISI marked anodised (anodic coating not less than grade AC 10 as per IS : 1868), transparent or dyed to required colour or shade, with nuts and screws etc. complete :
6.4.1 | 250x16 mm | 2 | each | 231.7 | 463 | 203.1565 | 406.313
6.5 | Providing and fixing aluminium tower bolts, ISI marked, anodised (anodic coating not less than grade AC 10 as per IS : 1868 ) transparent or dyed to required colour or shade, with necessary screws etc. complete :
6.5.1 | 200x10 mm | 6 | each | 90 | 540 | 78.9128 | 473.4765
6.5.2 | 150x10 mm | 6 | each | 75 | 450 | 65.7606 | 394.5638
6.5.3 | 100x10 mm | 2 | each | 58.15 | 116 | 50.9864 | 101.9728
6.6 | Providing and fixing aluminium handles, ISI marked, anodised (anodic coating not less than grade AC 10 as per IS : 1868) transparent or dyed to required colour or shade, with necessary screws etc. complete :
6.6.1 | 125 mm | 6 | each | 59.65 | 358 | 52.3016 | 313.8097
6.6.2 | 100 mm | 8 | each | 52.85 | 423 | 46.3393 | 370.7146
6.7 | Providing and fixing aluminium hanging floor door stopper, ISI marked, anodised (anodic coating not less than grade AC 10 as per IS : 1868) transparent or dyed to required colour and shade, with necessary screws etc. complete.
6.7.1 | Twin rubber stopper | 12 | each | 62.05 | 745 | 54.406 | 652.8715
6.8 | Providing and fixing factory made uPVC door frame made of uPVC extruded sections having an overall dimension as below (tolerance ±1mm), with wall thickness 2.0 mm (± 0.2 mm), corners of the door frame to be Jointed with galvanized brackets and stainless steel screws, joints mitred and Plastic welded. The hinge side vertical of the frames reinforced by galvanized M.S. tube of size 19 X 19 mm and 1mm (± 0.1 mm) wall thickness and 3 nos. stainless steel hinges fixed to the frame complete as per manufacturer’s specification and direction of Engineer- in-charge
6.8.1 | Extruded section profile size 48x40 mm | 15 | metre | 221.65 | 3325 | 194.3446 | 2915.1688
6.9 | Providing and fixing to existing door frames.
6.9.1 | 24 mm thick factory made PVC door shutters made of styles and rails of a uPVC hollow section of size 59x24 mm and wall thickness 2 mm (± 0.2 mm) with inbuilt edging on both sides. The styles and rails mitred and joint at the corners by means of M.S. galvanised/ plastic brackets of size 75x220 mm having wall thickness 1.0 mm and stainless steel screws. The styles of the shutter reinforced by inserting galvanised M.S. tube of size 20x20 mm and 1 mm (± 0.1 mm) wall thickness. The lock rail made up of 'H' section, a uPVC hollow section of size 100x24 mm and 2 mm (± 0.2 mm) wall thickness, fixed to the shutter styles by means of plastic/galvanised M.S. 'U' cleats. The shutter frame filled with a uPVC multi-chambered single panel of size not less than 620 mm, having over all thickness of 20 mm and 1 mm (± 0.1 mm) wall thickness. The panels filled vertically and tie bar at two places by inserting horizontally 6 mm galvanised M.S. rod and fastened with nuts and washers, complete as per manufacturer's specification and direction of Engineer-in-charge. (For W.C. and bathroom door shutter). | 4.75 | sqm | 1760.7 | 8363 | 1543.7966 | 7333.0338
6.1 | Providing and fixing fly proof stainless steel grade 304 wire gauge, to windows and clerestory windows using wire gauge with average width of aperture 1.4 mm in both directions with wire of dia. 0.50 mm all complete.
6.10.1 | With 2nd class teak wood beading 62X19 mm | 2.5 | sqm | 1353.6 | 3384 | 1186.8479 | 2967.1197
7 | STEEL WORK
7.1 | Structural steel work riveted, bolted or welded in built up sections, trusses and framed work, including cutting, hoisting, fixing in position and applying a priming coat of approved steel primer all complete. | 20 | kg | 101.75 | 2035 | 89.2153 | 1784.3051
7.2 | Providing and fixing 1mm thick M.S. sheet door with frame of 40x40x6 mm angle iron and 3 mm M.S. gusset plates at the junctions and corners, all necessary fittings complete, including applying a priming coat of approved steel primer.
7.2.1 | Using M.S. angels 40x40x6 mm for diagonal braces | 1.75 | sqm | 4428.15 | 7749 | 3882.6392 | 6794.6186
7.3 | Steel work welded in built up sections/ framed work, including cutting, hoisting, fixing in position and applying a priming coat of approved steel primer using structural steel etc. as required.
7.3.1 | In gratings, frames, guard bar, ladder, railings, brackets, gates and similar works | 430 | kg | 131 | 56330 | 114.8619 | 49390.6181
7.4 | Providing and fixing hand rail of approved size by welding etc. to steel ladder railing, balcony railing, staircase railing and similar works, including applying priming coat of approved steel primer.
7.4.1 | M.S. tube | 210 | kg | 145.65 | 30587 | 127.7071 | 26818.5007
8 | FLOORING
8.1 | Cement concrete flooring 1:2:4 (1 cement : 2 coarse sand : 4 graded stone aggregate) finished with a floating coat of neat cement, including cement slurry, but excluding the cost of nosing of steps etc. complete.
8.1.1 | 40 mm thick with 20 mm nominal size stone aggregate | 46 | sqm | 498.35 | 22924 | 436.9575 | 20100.0438
8.2 | Cement plaster skirting up to 30 cm height, with cement mortar 1:3 (1 cement : 3 coarse sand), finished with a floating coat of neat cement.
8.2.1 | 18 mm thick | 6.35 | sqm | 521.15 | 3309 | 456.9487 | 2901.6243
8.3 | Providing and fixing glass strips in joints of terrazo/ cement concrete floors.
8.3.1 | 40 mm wide and 4 mm thick | 80 | metre | 75.15 | 6012 | 65.8922 | 5271.3722
8.4 | Providing and laying Ceramic glazed floor tiles of size 300x300 mm (thickness to be specified by the manufacturer) of 1st quality conforming to IS : 15622 of approved make in colours such as White, Ivory, Grey, Fume Red Brown, laid on 20 mm thick cement mortar 1:4 (1 Cement : 4 Coarse sand), Jointing with grey cement slurry @ 3.3 kg/sqm including pointing the joints with white cement and matching pigment etc., complete. | 10 | sqm | 926.9 | 9269 | 812.7137 | 8127.1372
9 | ROOFING
9.1 | Providing corrugated G.S. sheet roofing including vertical / curved surface fixed with polymer coated J or L hooks, bolts and nuts 8 mm diameter with bitumen and G.I. limpet washers or with G.I. limpet washers filled with white lead, including a coat of approved steel primer and two coats of approved paint on overlapping of sheets complete (up to any pitch in horizontal/ vertical or curved surfaces), excluding the cost of purlins, rafters and trusses and including cutting to size and shape wherever required.
9.1.1 | 0.63 mm thick with zinc coating not less than 275 gm/ m² | 12 | sqm | 915 | 10980 | 802.2797 | 9627.3564
9.2 | Extra for providing and fixing wind ties of 40x 6 mm flat iron section. | 12.3 | metre | 151.1 | 1859 | 132.4858 | 1629.5747
9.3 | Providing gola 75x75 mm in cement concrete 1:2:4 (1 cement : 2 coarse sand : 4 stone aggregate 10 mm and down gauge), including finishing with cement mortar 1:3 (1 cement : 3 fine sand) as per standard design :
9.3.1 | In 75x75 mm deep chase | 35 | metre | 237.25 | 8304 | 208.0228 | 7280.7979
9.4 | Making khurras 45x45 cm with average minimum thickness of 5 cm cement concrete 1:2:4 (1 cement : 2 coarse sand : 4 graded stone aggregate of 20 mm nominal size) over P.V.C. sheet 1 m x1 m x 400 micron, finished with 12 mm cement plaster 1:3 (1 cement : 3 coarse sand) and a coat of neat cement, rounding the edges and making and finishing the outlet complete. | 5 | each | 244.05 | 1220 | 213.9851 | 1069.9255
9.5 | Providing and fixing on wall face unplasticised Rigid PVC rain water pipes conforming to IS : 13592 Type A, including jointing with seal ring conforming to IS : 5382, leaving 10 mm gap for thermal expansion, (i) Single socketed pipes.
9.5.1 | 110 mm diameter | 4 | metre | 305.05 | 1220 | 267.4704 | 1069.8816
10 | FINISHING
10.1 | 12 mm cement plaster of mix :
10.1.1 | 1:6 (1 cement: 6 coarse sand) | 85 | sqm | 263.55 | 22402 | 231.0829 | 19642.043
10.2 | 15 mm cement plaster on rough side of single or half brick wall of mix:
10.2.1 | 1:6 (1 cement: 6 coarse sand) | 80 | sqm | 303.9 | 24312 | 266.4621 | 21316.9662
10.3 | 15 mm cement plaster on rough side of single or half brick wall finished with a floating coat of neat cement of mix :
10.3.1 | 1:4 (1 cement: 4 fine sand) | 15 | sqm | 369.3 | 5540 | 323.8053 | 4857.0802
10.4 | 6 mm cement plaster of mix :
10.4.1 | 1:3 (1 cement : 3 fine sand) | 5 | sqm | 227.35 | 1137 | 199.3424 | 996.712
10.5 | Distempering with 1st quality acrylic distemper (ready mixed) having VOC content less than 50 gms/litre, of approved manufacturer, of required shade and colour complete, as per manufacturer's specification.
10.5.1 | Two or more coats on new work | 385 | sqm | 87.15 | 33553 | 76.4139 | 29419.3336
10.6 | Finishing walls with Premium Acrylic Smooth exterior paint with Silicone additives of required shade:
10.6.1 | New work (Two or more coats applied @ 1.43 ltr/10 sqm over and including priming coat of exterior primer applied @ 2.20 kg/10 sqm) | 205 | sqm | 161.15 | 33036 | 141.2977 | 28966.0237
10.7 | Painting with synthetic enamel paint of approved brand and manufacture to give an even shade :
10.7.1 | Two or more coats on new work | 30 | sqm | 121.55 | 3647 | 106.5761 | 3197.2819
10.8 | Painting with synthetic enamel paint of approved brand and manufacture of required colour to give an even shade :
10.8.1 | Two or more coats on new work over an under coat of suitable shade with ordinary paint of approved brand and manufacture | 60 | sqm | 177.15 | 10629 | 155.3266 | 9319.5967
10.9 | Providing and applying white cement based putty of average thickness 1 mm, of approved brand and manufacturer, over the plastered wall surface to prepare the surface even and smooth complete. | 300 | sqm | 115.15 | 34545 | 100.9645 | 30289.3468
10.1 | White washing with lime to give an even shade :
10.10.1 | Old work (two or more coats) | 315 | sqm | 16.75 | 5276 | 14.6865 | 4626.2604
10.11 | Removing dry or oil bound distemper, water proofing cement paint and the like by scrapping, sand papering and preparing the surface smooth including necessary repairs to scratches etc. complete. | 300 | sqm | 18.25 | 5475 | 16.0018 | 4800.5261
10.12 | Painting with synthetic enamel paint of approved brand and manufacture of required colour to give an even shade :
10.12.1 | One or more coats on old work | 185 | sqm | 79.95 | 14791 | 70.1008 | 12968.6541
10.13 | Finishing walls with Premium Acrylic Smooth exterior paint with Silicone additives of required shade
10.13.1 | Old work (Two or more coats applied @ 1.43 ltr/ 10 sqm) over existing cement paint surface | 300 | sqm | 97.75 | 29325 | 85.708 | 25712.4068
11 | REPAIRS TO BUILDING
11.1 | Repairs to plaster of thickness 12 mm to 20 mm in patches of area 2.5 sq.meters and under, including cutting the patch in proper shape, raking out joints and preparing and plastering the surface of the walls complete, including disposal of rubbish to the dumping ground, all complete as per direction of Engineer-in-Charge.
11.1.1 | With cement mortar 1:4 (1cement: 4 coarse sand) | 15 | sqm | 429.6 | 6444 | 376.6769 | 5650.1534
11.2 | Fixing chowkhats in existing opening including embedding chowkhats in floors or walls cutting masonry for holdfasts, embedding hold fasts in cement concrete blocks of size 15 x 10 x 10 cm with cement concrete 1:3:6 (1 cement : 3 coarse sand : 6 graded stone aggregate 20 mm nominal size), painting two coats of approved wood preservative to sides of chowkhats and making good the damages to walls and floors as required complete, including disposal of rubbish to the dumping ground, all complete as per direction of Engineer-in-Charge.
11.2.1 | Door chowkhats | 1 | each | 1366.85 | 1367 | 1198.4656 | 1198.4656
12 | DISMANTLING AND DEMOLISHING
12.1 | Demolishing lime concrete manually/ by mechanical means and disposal of material within 50 metres lead as per direction of Engineer- in-charge. | 20 | cum | 607.5 | 12150 | 532.6611 | 10653.2223
12.2 | Demolishing cement concrete manually/ by mechanical means including disposal of material within 50 metres lead as per direction of Engineer - in - charge.
12.2.1 | Nominal concrete 1:3:6 or richer mix (i/c equivalent design mix) | 6 | cum | 1737.45 | 10425 | 1523.4108 | 9140.4647
12.3 | Demolishing brick work manually/ by mechanical means including stacking of serviceable material and disposal of unserviceable material within 50 metres lead as per direction of Engineer-in-charge.
12.3.1 | In cement mortar | 2.4 | cum | 1469.9 | 3528 | 1288.8207 | 3093.1697
12.4 | Removing mortar from bricks and cleaning bricks including stacking within a lead of 50 m (stacks of cleaned bricks shall be measured):
12.4.1 | From brick work in cement mortar | 1800 | 1000 Nos | 4880.9 | 8786 | 4279.6142 | 7703.3056
12.5 | Dismantling doors, windows and clerestory windows (steel or wood) shutter including chowkhats, architrave, holdfasts etc. complete and stacking within 50 metres lead :
12.5.1 | Of area 3 sq. metres and below | 1 | each | 274.5 | 275 | 240.6839 | 240.6839
12.6 | Dismantling old plaster or skirting raking out joints and cleaning the surface for plaster including disposal of rubbish to the dumping ground within 50 metres lead. | 50 | sqm | 39 | 1950 | 34.1955 | 1709.7764
12.7 | Disposal of building rubbish / malba / similar unserviceable, dismantled or waste materials by mechanical means, including loading, transporting, unloading to approved municipal dumping ground or as approved by Engineer-in-charge, beyond 50 m initial lead, for all leads including all lifts involved. | 30 | cum | 138.85 | 4166 | 121.7448 | 3652.3455
13 | SANITARY INSTALLATIONS
13.1 | Providing and fixing water closet squatting pan (Indian type W.C. pan ) with 100 mm sand cast Iron P or S trap, 10 litre low level white P.V.C. flushing cistern, including flush pipe, with manually controlled device (handle lever) conforming to IS : 7231, with all fittings and fixtures complete, including cutting and making good the walls and floors wherever required:
13.1.1 | White Vitreous china Orissa pattern W.C. pan of size 580x440 mm with integral type foot rests | 1 | each | 5421.5 | 5422 | 4753.6168 | 4753.6168
13.2 | Providing and fixing white vitreous china pedestal type water closet (European type W.C. pan) with seat and lid, 10 litre low level white P.V.C. flushing cistern, including flush pipe, with manually controlled device (handle lever), conforming to IS : 7231, with all fittings and fixtures complete, including cutting and making good the walls and floors wherever required :
13.2.1 | W.C. pan with ISI marked black solid plastic seat and lid | 2 | each | 5140.55 | 10281 | 4507.2775 | 9014.555
13.3 | Providing and fixing wash basin with C.I. brackets, 15 mm C.P. brass pillar taps, 32 mm C.P. brass waste of standard pattern, including painting of fittings and brackets, cutting and making good the walls wherever require:
13.3.1 | White Vitreous China Flat back wash basin size 550x 400 mm with single 15 mm C.P. brass pillar tap | 2 | each | 2510.45 | 5021 | 2201.1837 | 4402.3674
13.4 | Providing and fixing 8 mm dia C.P. / S.S. Jet with flexible tube upto 1 metre long with S.S. triangular plate to Eureopean type W.C. of quality and make as approved by Engineer - in - charge. | 2 | each | 297.55 | 595 | 260.8943 | 521.7887
13.5 | Providing and fixing CP Brass 32mm size Bottle Trap of approved quality & make and as per the direction of Engineer-in-charge. | 2 | each | 883.05 | 1766 | 774.2657 | 1548.5313
13.6 | Providing and fixing CP Brass Single lever telephonic wall mixer of quality & make as approved by Engineer in charge. (a) 15 mm nominal dia | 2 | each | 6113.6 | 12227 | 5360.4559 | 10720.9119
13.7 | Providing and fixing P.V.C. waste pipe for sink or wash basin including P.V.C. waste fittings complete.
13.7.1 | Flexible pipe
13.7.1.1 | 32 mm dia | 3 | each | 101.1 | 303 | 88.6453 | 265.936
13.8 | Providing and fixing 600x450 mm beveled edge mirror of superior glass (of approved quality) complete with 6 mm thick hard board ground fixed to wooden cleats with C.P. brass screws and washers complete. | 2 | each | 1283.05 | 2566 | 1124.989 | 2249.9781
13.9 | Providing and fixing soil, waste and vent pipes :
13.9.1 | 100 mm dia
13.9.1.1 | Centrifugally cast (spun) iron socket & spigot (S&S) pipe as per IS: 3989 | 14 | metre | 1092.2 | 15291 | 957.6502 | 13407.1021
13.9.2 | 75 mm diameter :
13.9.2.1 | Centrifugally cast (spun) iron socketed pipe as per IS: 3989 | 2 | metre | 992.05 | 1984 | 869.8378 | 1739.6756
13.1 | Providing and fixing bend of required degree with access door, insertion rubber washer 3 mm thick, bolts and nuts complete.
13.10.1 | 100 mm dia
13.10.1.1 | Sand cast iron S&S as per IS - 3989 | 4 | each | 461.65 | 1847 | 404.7786 | 1619.1144
13.11 | Providing and fixing plain bend of required degree.
13.11.1 | 100 mm dia
13.11.1.1 | Sand cast iron S&S as per IS : 3989 | 4 | each | 390.75 | 1563 | 342.6129 | 1370.4516
13.12 | Providing and fixing collar :
13.12.1 | 100 mm
13.12.1.1 | Sand cast iron S&S as per IS - 3989 | 8 | each | 409.45 | 3276 | 359.0092 | 2872.0737
13.12.2 | 75 mm
13.12.2.1 | Sand cast iron S&S as per IS - 3989 | 2 | each | 256.3 | 513 | 224.726 | 449.452
13.13 | Providing lead caulked joints to sand cast iron/centrifugally cast (spun) iron pipes and fittings of diameter :
13.13.1 | 100 mm | 40 | each | 481.45 | 19258 | 422.1394 | 16885.5765
13.13.2 | 75 mm | 6 | each | 407.9 | 2447 | 357.6502 | 2145.9009
13.14 | Providing and fixing trap of self cleansing design with screwed down or hinged grating with or without vent arm complete, including cost of cutting and making good the walls and floors :
13.14.1 | 100 mm inlet and 100 mm outlet
13.14.1.1 | Sand cast iron S&S as per IS: 3989 | 5 | each | 1512.55 | 7563 | 1326.2166 | 6631.0829
13.14.2 | 100 mm inlet and 75 mm outlet
13.14.2.1 | Sand cast iron S&S as per IS - 3989 | 5 | each | 1579.45 | 7897 | 1384.8751 | 6924.3753
14 | WATER SUPPLY
14.1 | Providing and fixing G.I. pipes complete with G.I. fittings and clamps, i/c cutting and making good the walls etc. Internal work - Exposed on wall
14.1.1 | 15 mm dia nominal bore | 5 | metre | 284.9 | 1425 | 249.8027 | 1249.0136
14.1.2 | 20 mm dia nominal bore | 40 | metre | 344.1 | 13764 | 301.7098 | 12068.3911
14.2 | Providing and fixing G.I. Pipes complete with G.I. fittings and clamps, i/c making good the walls etc. concealed pipe, including painting with anti corrosive bitumastic paint, cutting chases and making good the wall :
14.2.1 | 15 mm dia nominal bore | 40 | metre | 447.6 | 17904 | 392.4594 | 15698.3779
14.3 | Providing and fixing G.I. pipes complete with G.I. fittings including trenching and refilling etc. External work
14.3.1 | 20 mm dia nominal bore | 30 | metre | 283.8 | 8514 | 248.8382 | 7465.1469
14.3.2 | 25 mm dia nominal bore | 10 | metre | 364.55 | 3646 | 319.6405 | 3196.4051
14.3.3 | 32 mm dia nominal bore | 2 | metre | 424.7 | 849 | 372.3805 | 744.7611
14.4 | Making connection of G.I. distribution branch with G.I. main of following sizes by providing and fixing tee, including cutting and threading the pipe etc. complete :
14.4.1 | 25 to 40 mm nominal bore | 1 | each | 673.45 | 673 | 590.4866 | 590.4866
14.5 | Providing and fixing gun metal gate valve with C.I. wheel of approved quality (screwed end) :
14.5.1 | 25 mm nominal bore | 1 | each | 497.15 | 497 | 435.9053 | 435.9053
14.5.2 | 20 mm nominal bore | 6 | each | 460.2 | 2761 | 403.5072 | 2421.0434
14.6 | Providing and fixing ball valve (brass) of approved quality, High or low pressure, with plastic floats complete :
14.6.1 | 20 mm nominal bore | 1 | each | 386.4 | 386 | 338.7988 | 338.7988
14.7 | Providing and fixing uplasticised PVC connection pipe with brass unions :
14.7.1 | 45 cm length
14.7.1.1 | 15 mm nominal bore | 8 | each | 83 | 664 | 72.7751 | 582.2008
14.8 | Constructing masonry Chamber 30x30x50 cm inside, in brick work in cement mortar 1:4 (1 cement :4 coarse sand) for stop cock, with C. I. surface box 100x100 x75 mm (inside) with hinged cover fixed in cement concrete slab 1:2:4 mix (1 cement : 2 coarse sand : 4 graded stone aggregate 20 mm nominal size), i/c necessary excavation, foundation concrete 1:5:10 ( 1 cement : 5 fine sand : 10 graded stone aggregate 40mm nominal size ) and inside plastering with cement mortar 1:3 (1 cement : 3 coarse sand) 12mm thick, finished with a floating coat of neat cement complete as per standard design :
14.8.1 | With common burnt clay F.P.S.(non modular) bricks of class designation 7.5 | 3 | each | 1582.45 | 4747 | 1387.5055 | 4162.5164
14.9 | Painting G.I. pipes and fittings with two coats of anti-corrosive bitumastic paint of approved quality :
14.9.1 | 20 mm diameter pipe | 30 | metre | 11.1 | 333 | 9.7326 | 291.9772
14.9.2 | 25 mm diameter pipe | 10 | metre | 14.15 | 142 | 12.4068 | 124.0684
14.9.3 | 32 mm diameter pipe | 2 | metre | 17.05 | 34 | 14.9496 | 29.8992
14.1 | Providing and filling sand of grading zone V or coarser grade, allround the G.I. pipes in external work :
14.10.1 | 20 mm diameter pipe | 30 | metre | 144.55 | 4337 | 126.7427 | 3802.2797
14.10.2 | 25 mm diameter pipe | 10 | metre | 148.4 | 1484 | 130.1184 | 1301.1837
14.10.3 | 32 mm diameter pipe | 2 | metre | 152.25 | 305 | 133.4941 | 266.9882
14.11 | Providing and fixing G.I. Union in G.I. pipe including cutting and threading the pipe and making long screws etc. complete (New work) :
14.11.1 | 15 mm nominal bore | 2 | each | 235.75 | 472 | 206.7076 | 413.4152
14.11.2 | 20 mm nominal bore | 4 | each | 261.15 | 1045 | 228.9785 | 915.9141
14.12 | Providing and placing on terrace (at all floor levels) polyethylene water storage tank, IS : 12701 marked, with cover and suitable locking arrangement and making necessary holes for inlet, outlet and overflow pipes but without fittings and the base support for tank. | 750 | per litre | 8.8 | 6600 | 7.7159 | 5786.9356
14.13 | Providing and fixing C.P. brass bib cock of approved quality conforming to IS:8931 :
14.13.1 | 15 mm nominal bore | 4 | each | 418.95 | 1676 | 367.3389 | 1469.3555
14.14 | Providing and fixing C.P. brass long body bib cock of approved quality conforming to IS standards and weighing not less than 690 gms.
14.14.1 | 15 mm nominal bore | 2 | each | 552.35 | 1105 | 484.3051 | 968.6103
14.15 | Providing and fixing C.P. brass stop cock (concealed) of standard design and of approved make conforming to IS:8931.
14.15.1 | 15 mm nominal bore | 4 | each | 606.25 | 2425 | 531.5651 | 2126.2604
14.16 | Providing and fixing C.P. brass angle valve for basin mixer and geyser points of approved quality conforming to IS:8931
14.16.1 | 15mm nominal bore | 12 | each | 532 | 6384 | 466.4621 | 5597.5449
14.17 | Providing and fixing C.P. Brass extension nipple (size 15mmx50mm) of approved make and quality as per direction of Engineer-in-charge. | 20 | each | 61.25 | 1225 | 53.7045 | 1074.0903
14.18 | Cutting holes up to 30x30 cm in walls including making good the same:
14.18.1 | With common burnt clay F.P.S. (non modular) bricks | 4 | each | 327.25 | 1309 | 286.9356 | 1147.7422
14.19 | Making chases up to 7.5x7.5 cm in walls including making good and finishing with matching surface after housing G.I. pipe etc. | 10 | metre | 154.15 | 1542 | 135.16 | 1351.6002
15 | DRAINAGE
15.1 | Providing, laying and jointing glazed stoneware pipes class SP-1 with stiff mixture of cement mortar in the proportion of 1:1 (1 cement : 1 fine sand) including testing of joints etc. complete :
15.1.1 | 100 mm diameter | 2.5 | metre | 317.05 | 793 | 277.9921 | 694.9803
15.2 | Providing and laying cement concrete 1:5:10 (1 cement : 5 coarse sand : 10 graded stone aggregate 40 mm nominal size) all-round S.W. pipes including bed concrete as per standard design :
15.2.1 | 100 mm diameter S.W. pipe | 2.5 | metre | 817 | 2043 | 716.3525 | 1790.8812
15.3 | Providing and fixing square-mouth S.W. gully trap class SP-1 complete with C.I. grating brick masonry chamber with water tight C.I. cover with frame of 300 x300 mm size (inside) the weight of cover to be not less than 4.50 kg and frame to be not less than 2.70 kg as per standard design:
15.3.1 | 100x100 mm size P type
15.3.1.1 | With common burnt clay F.P.S. (non modular) bricks of class designation 7.5 | 3 | each | 2307 | 6921 | 2022.797 | 6068.3911
15.4 | Making connection of drain or sewer line with existing manhole including breaking into and making good the walls, floors with cement concrete 1:2:4 mix (1 cement : 2 coarse sand : 4 graded stone aggregate 20 mm nominal size) cement plastered on both sides with cement mortar 1:3 (1 cement : 3 coarse sand), finished with a floating coat of neat cement and making necessary channels for the drain etc. complete :
15.4.1 | For pipes 100 to 250 mm diameter | 3 | each | 623.5 | 1871 | 546.69 | 1640.0701
16 | WATER PROOFING
16.1 | Providing and laying integral cement based water proofing treatment including preparation of surface as required for treatment of roofs, balconies, terraces etc consisting of following operations: (a) Applying a slurry coat of neat cement using 2.75 kg/sqm of cement admixed with water proofing compound conforming to IS. 2645 and approved by Engineer-in-charge over the RCC slab including adjoining walls upto 300 mm height including cleaning the surface before treatment. (b) Laying brick bats with mortar using broken bricks/brick bats 25 mm to 115 mm size with 50% of cement mortar 1:5 (1 cement : 5 coarse sand) admixed with water proofing compound conforming to IS : 2645 and approved by Engineer-in-charge over 20 mm thick layer of cement mortar of mix 1:5 (1 cement :5 coarse sand ) admixed with water proofing compound conforming to IS : 2645 and approved by Engineer-in-charge to required slope and treating similarly the adjoining walls upto 300 mm height including rounding of junctions of walls and slabs. (c) After two days of proper curing applying a second coat of cement slurry using 2.75 kg/ sqm of cement admixed with water proofing compound conforming to IS : 2645 and approved by Engineer-in-charge. (d) Finishing the surface with 20 mm thick jointless cement mortar of mix 1:4 (1 cement :4 coarse sand) admixed with water proofing compound conforming to IS : 2645 and approved by Engineer-in-charge including laying glass fibre cloth of approved quality in top layer of plaster and finally finishing the surface with trowel with neat cement slurry and making pattern of 300x300 mm square 3 mm deep. (e) The whole terrace so finished shall be flooded with water for a minimum period of two weeks for curing and for final test.“All above operations to be done in order and as directed and specified by the Engineer-in-Charge :
16.1.1 | With average thickness of 120 mm and minimum thickness at khurra as 65 mm. | 140 | sqm | 1398.5 | 195790 | 1226.2166 | 171670.32
17 | NEW TECHNOLOGIES AND MATERIALS
17.1 | Providing, mixing and applying bonding coat of approved adhesive on chipped portion of RCC as per specifications and direction of Engineer-In-charge complete in all respect.
17.1.1 | Epoxy bonding adhesive having coverage 2.20 sqm/kg of approved make | 1.75 | sqm | 388.5 | 680 | 340.6401 | 596.1201
18 | MINOR CIVIL MAINTENANCE WORK
18.1 | Providing and laying cement concrete of specified grade i/c the cost of centring and shuttering, All work upto plinth level. (1 cement :5 coarse sand : 10 graded brick aggregate 40 mm nominal size). | 5.5 | Cum | 5124 | 28182 | 4492.7663 | 24710.2148
18.2 | P/F C.P brass towel rod complete with two C.P.brass brackets fixed to wooden cleats with C.P. brass screws of approved quality size of 600 x 20 mm. | 2 | Each | 481.66 | 963 | 422.3235 | 844.6471
18.3 | Providing and fixing C.P. grating with or without hole for waste pipe for floor/ nahani trap 100 mm dia. weight not less than 100 grams. | 6 | Each | 66.9 | 401 | 58.6585 | 351.9509
18.4 | Providing and fixing C.P flange for C.P bib cock/C.P angle stop cock. | 20 | Each | 33.45 | 669 | 29.3292 | 586.5848
18.5 | Providing and fixing C.P Brass shower rose with 15 mm or 20 mm inlet (a) 75 mm dia fancy type. | 2 | Each | 575.31 | 1151 | 504.4367 | 1008.8733
18.6 | "Providing and fixing ISI marked flush door shutter non decorative type, core of block board construction with frame of first class hard wood and well matched commercial 3 ply veneering with vertical grains or cross bands and face veneers on both faces of shutters. 35 mm thick including ISI marked M.S butt hinges with necessary screw complete." | 3.8 | Sqm | 2302.95 | 8751 | 2019.2459 | 7673.1346
18.7 | Providing and fixing of CP brass Wash basin Mixture all complete. | 2 | Each | 1858.4 | 3717 | 1629.4608 | 3258.9215
| Total |  |  |  | 1188862 |  | 1042396.9005