## Annexure-A
INDIAN INSTITUTE OF TECHNOLOGY KANPUR
NIT No. 07/Civil/D2/2020-21/01
Name of Work:-Replacement of false ceiling with material grid and gypsum tiles in TA-202 class room.
SCHEDULE OF QUANTITY
Item.No | Description of Items | Qty | Unit | Rate in Figures in Rupees | Amount
1 | ROOFING
1.1 | Providing and fixing false ceiling at all height including providing and fixing of frame work made of special sections, power pressed from M.S. sheets and galvanized with zinc coating of 120 gms/sqm (both side inclusive) as per IS : 277 and consisting of angle cleats of size 25 mm wide x 1.6 mm thick with flanges of 27 mm and 37mm, at 1200 mm centre to centre, one flange fixed to the ceiling with dash fastener 12.5 mm dia x 50mm long with 6mm dia bolts, other flange of cleat fixed to the angle hangers of 25x10x0.50 mm of required length with nuts & bolts of required size and other end of angle hanger fixed with intermediate G.I. channels 45x15x0.9 mm running at the spacing of 1200 mm centre to centre, to which the ceiling section 0.5 mm thick bottom wedge of 80 mm with tapered flanges of 26 mm each having lips of 10.5 mm, at 450 mm centre to centre, shall be fixed in a direction perpendicular to G.I. intermediate channel with connecting clips made out of 2.64 mm dia x 230 mm long G.I. wire at every junction, including fixing perimeter channels 0.5 mm thick 27 mm high having flanges of 20 mm and 30 mm long, the perimeter of ceiling fixed to wall/partition with the help of rawl plugs at 450 mm centre, with 25mm long dry wall screws @ 230 mm interval, including fixing of gypsum board to ceiling section and perimeter channel with the help of dry wall screws of size 3.5 x 25 mm at 230 mm c/c, including jointing and finishing to a flush finish of tapered and square edges of the board with recommended jointing compound , jointing tapes , finishing with jointing compound in 3 layers covering upto 150 mm on both sides of joint and two coats of primer suitable for board, all as per manufacturer's specification and also including the cost of making openings for light fittings, grills, diffusers, cutouts made with frame of perimeter channels suitably fixed, all complete as per drawings, specification and direction of the Engineer in Charge but excluding the cost of painting with :
1.1.1 | 12.5 mm thick tapered edge gypsum plain board conforming to IS: 2095- (Part I) :2011 (Board with BIS certification marks) | 24 | sqm | 979.96 | 23519
1.2 | Providing and fixing tiled false ceiling of specified materials of size 595x595 mm in true horizontal level, suspended on inter locking metal grid of hot dipped galvanized steel sections ( galvanized @ 120 grams/ sqm, both side inclusive) consisting of main "T" runner with suitably spaced joints to get required length and of size 24x38 mm made from 0.30 mm thick (minimum) sheet, spaced at 1200 mm center to center and cross "T" of size 24x25 mm made of 0.30 mm thick (minimum) sheet, 1200 mm long spaced between main "T" at 600 mm center to center to form a grid of 1200x600 mm and secondary cross "T" of length 600 mm and size 24x25 mm made of 0.30 mm thick (minimum) sheet to be interlocked at middle of the 1200x600 mm panel to form grids of 600x600 mm and wall angle of size 24x24x0.3 mm and laying false ceiling tiles of approved texture in the grid including, required cutting/making, opening for services like diffusers, grills, light fittings, fixtures, smoke detectors etc. Main "T" runners to be suspended from ceiling using GI slotted cleats of size 27 x 37 x 25 x1.6 mm fixed to ceiling with 12.5 mm dia and 50 mm long dash fasteners, 4 mm GI adjustable rods with galvanised butterfly level clips of size 85 x 30 x 0.8 mm spaced at 1200 mm center to center along main T, bottom exposed width of 24 mm of all T-sections shall be pre-painted with polyester paint, all complete for all heights as per specifications, drawings and as directed by Engineer-in-charge.
1.2.1 | 12.5 mm thick square edge PVC Laminated Gypsum Tile of size 595x595 mm, made of Gypsum plasterboard, manufactured from natural gypsum as per IS 2095 part I and laminated with white 0.16mm thick fire retardant PVC film on the face side and 12micron metalized polyester on the back side with all edges sealed with the face side PVC film which goes around and wraps the edges and is bonded to the edges and the back side metalized polyester film so as to make the tile a completely sealed unit. | 274 | sqm | 1649.23 | 451889
2 | FINISHING
2.1 | Distempering with 1st quality acrylic distemper (ready mixed) having VOC content less than 50 gms/litre, of approved manufacturer, of required shade and colour complete, as per manufacturer's specification.
2.1.1 | Two or more coats on new work | 50 | sqm | 76.41 | 3821
2.2 | Providing and applying white cement based putty of average thickness 1 mm, of approved brand and manufacturer, over the plastered wall surface to prepare the surface even and smooth complete. | 50 | sqm | 100.96 | 5048
3 | DISMANTLING AND DEMOLISHING
3.1 | Dismantling aluminium/ Gypsum partitions, doors, windows, fixed glazing and false ceiling including disposal of unserviceable material and stacking of serviceable material with in 50 meters lead as directed by Engineer-in-charge. | 298 | sqm | 36.82 | 10972
3.2 | Disposal of building rubbish / malba / similar unserviceable, dismantled or waste materials by mechanical means, including loading, transporting, unloading to approved municipal dumping ground or as approved by Engineer-in-charge, beyond 50 m initial lead, for all leads including all lifts involved. | 12 | cum | 121.74 | 1461
| Total Estimated cost without GST put to tender |  |  |  | 496710