## Annexure-A
INDIAN INSTITUTE OF TECHNOLOGY KANPUR
NIT No. 11/Civil/D2/2020-21/02
Name of Work:-Reconstruction of damaged RB Slab with R C C slab in Garages of house no 4073 & 4074.
SCHEDULE OF QUANTITY
Item.No | Description of Items | Qty | Unit | Rate in Figures in Rupees | Amount
1 | CARRIAGE OF MATERIALS
1.1 | By Mechanical Transport including loading,unloading and stacking
1.1.1 | Lime, moorum, building rubbish Lead - 2 km | 5 | cum | 104.81 | 524
2 | REINFORCED CEMENT CONCRETE
2.1 | Providing and laying in position specified grade of reinforced cement concrete, excluding the cost of centering, shuttering, ifnishing and reinforcement- All work up to plinth level :
2.1.1 | 1:1.5:3 (1 cement: 1.5 coarse sand (zone-III) derived from natural sources: 3 graded stone aggregate 20 mm nominal size derived from natural sources). | 4.5 | cum | 6767.42 | 30453
2.2 | Centering and shuttering including strutting, propping etc. and removal of form for
2.2.1 | Suspended floors, roofs, landings, balconies and access platform | 35 | sqm | 607.67 | 21268
2.2.2 | Edges of slabs and breaks in floors and walls
2.2.2.1 | Under 20 cm wide | 15 | metre | 151.9 | 2279
2.3 | Steel reinforcement for R.C.C. work including straightening, cutting, bending, placing in position and binding all complete upto plinth level.
2.3.1 | Thermo-Mechanically Treated bars of grade Fe-500D or more. | 400 | kg | 73.21 | 29284
2.4 | Add for plaster drip course/ groove in plastered surface or moulding to R.C.C. projections. | 10 | metre | 51.64 | 516
3 | MASONRY WORK
3.1 | Brick work with common burnt clay F.P.S. (non modular) bricks of class designation 7.5 in superstructure above plinth level up to floor V level in all shapes and sizes in :
3.1.1 | Cement mortar 1:6 (1 cement : 6 coarse sand) | 1.7 | cum | 6655.37 | 11314
4 | ROOFING
4.1 | Providing gola 75x75 mm in cement concrete 1:2:4 (1 cement : 2 coarse sand : 4 stone aggregate 10 mm and down gauge), including finishing with cement mortar 1:3 (1 cement : 3 fine sand) as per standard design :
4.1.1 | In 75x75 mm deep chase | 10 | metre | 208.02 | 2080
4.2 | Making khurras 45x45 cm with average minimum thickness of 5 cm cement concrete 1:2:4 (1 cement : 2 coarse sand : 4 graded stone aggregate of 20 mm nominal size) over P.V.C. sheet 1 m x1 m x 400 micron, finished with 12 mm cement plaster 1:3 (1 cement : 3 coarse sand) and a coat of neat cement, rounding the edges and making and finishing the outlet complete. | 2 | each | 213.98 | 428
4.3 | Providing and fixing on wall face unplasticised Rigid PVC rain water pipes conforming to IS : 13592 Type A, including jointing with seal ring conforming to IS : 5382, leaving 10 mm gap for thermal expansion, (i) Single socketed pipes.
4.3.1 | 110 mm diameter | 7 | metre | 267.47 | 1872
5 | FINISHING
5.1 | 12 mm cement plaster of mix :
5.1.1 | 1:6 (1 cement: 6 coarse sand) | 15 | sqm | 231.08 | 3466
5.2 | 15 mm cement plaster on rough side of single or half brick wall of mix:
5.2.1 | 1:6 (1 cement: 6 coarse sand) | 10 | sqm | 266.46 | 2665
5.3 | 6 mm cement plaster of mix :
5.3.1 | 1:3 (1 cement : 3 fine sand) | 35 | sqm | 199.34 | 6977
5.4 | Neat cement punning. | 4 | sqm | 55.01 | 220
5.5 | White washing with lime to give an even shade :
5.5.1 | New work (three or more coats) | 35 | sqm | 25.03 | 876
5.6 | White washing with lime to give an even shade :
5.6.1 | Old work (two or more coats) | 75 | sqm | 14.68 | 1101
5.7 | Removing white or colour wash by scrapping and sand papering and preparing the surface smooth including necessary repairs to scratches etc. complete | 75 | sqm | 12.45 | 934
5.8 | Painting with synthetic enamel paint of approved brand and manufacture of required colour to give an even shade :
5.8.1 | One or more coats on old work | 30 | sqm | 70.1 | 2103
6 | DISMANTLING AND DEMOLISHING
6.1 | Demolishing cement concrete manually/ by mechanical means including disposal of material within 50 metres lead as per direction of Engineer - in - charge.
6.1.1 | Nominal concrete 1:3:6 or richer mix (i/c equivalent design mix) | 1.65 | cum | 1523.41 | 2514
6.2 | Extra for cutting reinforcement bars manually/ by mechanical means in R.C.C. or R.B. work (Payment shall be made on the cross sectional area of R.C.C. or R.B. work) as per direction of Engineer-in-charge. | 1.2 | sqm | 756.99 | 908
6.3 | Demolishing brick work manually/ by mechanical means including stacking of serviceable material and disposal of unserviceable material within 50 metres lead as per direction of Engineer-in-charge.
6.3.1 | In cement mortar | 5 | cum | 1288.82 | 6444
7 | WATER PROOFING
7.1 | Providing and laying integral cement based water proofing treatment including preparation of surface as required for treatment of roofs, balconies, terraces etc consisting of following operations: (a) Applying a slurry coat of neat cement using 2.75 kg/sqm of cement admixed with water proofing compound conforming to IS. 2645 and approved by Engineer-in-charge over the RCC slab including adjoining walls upto 300 mm height including cleaning the surface before treatment. (b) Laying brick bats with mortar using broken bricks/brick bats 25 mm to 115 mm size with 50% of cement mortar 1:5 (1 cement : 5 coarse sand) admixed with water proofing compound conforming to IS : 2645 and approved by Engineer-in-charge over 20 mm thick layer of cement mortar of mix 1:5 (1 cement :5 coarse sand ) admixed with water proofing compound conforming to IS : 2645 and approved by Engineer-in-charge to required slope and treating similarly the adjoining walls upto 300 mm height including rounding of junctions of walls and slabs. (c) After two days of proper curing applying a second coat of cement slurry using 2.75 kg/ sqm of cement admixed with water proofing compound conforming to IS : 2645 and approved by Engineer-in-charge. (d) Finishing the surface with 20 mm thick jointless cement mortar of mix 1:4 (1 cement :4 coarse sand) admixed with water proofing compound conforming to IS : 2645 and approved by Engineer-in-charge including laying glass fibre cloth of approved quality in top layer of plaster and finally finishing the surface with trowel with neat cement slurry and making pattern of 300x300 mm square 3 mm deep. (e) The whole terrace so finished shall be flooded with water for a minimum period of two weeks for curing and for final test.“All above operations to be done in order and as directed and specified by the Engineer-in-Charge :
7.1.1 | With average thickness of 120 mm and minimum thickness at khurra as 65 mm. | 32 | sqm | 1226.21 | 39239
| Total Estimated cost without GST put to tender |  |  |  | 167465