## Sheet1
Original Estimate
N/W | Setting right of vacant house no. 507 (G/F), Type-V i/c survent quater.
SLNo | Description | Qty | Unit | Rate | Amount | DSR No.
1 | EARTH WORK |  |  |  |  | 2
1.1 | Excavating trenches of required width for pipes, cables, etc including excavation for sockets, and dressing of sides, ramming of bottoms, depth upto 1.5 m, including getting out the excavated soil, and then returning the soil as required, in layers not exceeding 20 cm in depth, including consolidating each deposited layer by ramming, watering, etc. and disposing of surplus excavated soil as directed, within a lead of 50 m : |  |  |  |  | 2.1
1.1.1 | All kinds of soil |  |  |  |  | 2.10.1
1.1.1.1 | Pipes, cables etc. exceeding 80 mm dia. but not exceeding 300 mm dia | 3 | metre | 364.2 | 1093 | 2.10.1.2 | SR
1.2 | Supplying and filling in plinth with sand under floors, including watering, ramming, consolidating and dressing complete. | 10 | cum | 1953.05 | 19531 | 2.27 | SR
| Sub-Total |  |  |  | 20624
2 | CONCRETE WORK |  |  |  |  | 4
2.1 | Providing and laying in position cement concrete of specified grade excluding the cost of centering and shuttering - All work up to plinth level : |  |  |  |  | 4.1
2.1.1 | 1:2:4 (1 cement : 2 coarse sand (zone-III) derived from natural sources: 4 graded stone aggregate 20 mm nominal size derived from natural sources). | 0.5 | cum | 6788.6 | 3394 | 4.1.3 | SR
2.2 | Making plinth protection 50mm thick of cement concrete 1:3:6 (1 cement : 3 coarse sand derived from natural sources : 6 graded stone aggregate 20 mm nominal size derived from natural sources) over 75mm thick bed of dry brick ballast 40 mm nominal size, well rammed and consolidated and grouted with fine sand, including necessary excavation, levelling & dressing & finishing the top smooth. | 20 | sqm | 614.05 | 12281 | 4.17 | SR
| Sub-Total |  |  |  | 15675
3 | REINFORCED CEMENT CONCRETE |  |  |  |  | 5
3.1 | Reinforced cement concrete work in beams, suspended floors, roofs having slope up to 15° landings, balconies, shelves, chajjas, lintels, bands, plain window sills, staircases and spiral stair cases above plinth level up to floor five level, excluding the cost of centering, shuttering, finishing and reinforcement, with 1:1.5:3 (1 cement: 1.5 coarse sand (zone-III)derived from natural sources: 3 graded stone aggregate 20 mm nominal size derived from natural sources). | 0.5 | cum | 9763.8 | 4882 | 5.3 | SR
3.2 | Centering and shuttering including strutting, propping etc. and removal of form for |  |  |  |  | 5.9
3.2.1 | Shelves (Cast in situ) | 3 | sqm | 693.05 | 2079 | 5.9.4 | SR
3.2.2 | Lintels, beams, plinth beams, girders, bressumers and cantilevers | 1 | sqm | 552.05 | 552 | 5.9.5 | SR
3.3 | Steel reinforcement for R.C.C. work including straightening, cutting, bending, placing in position and binding all complete above plinth level. |  |  |  |  | 5.22A
3.3.1 | Thermo-Mechanically Treated bars of grade Fe-500D or more. | 40 | kg | 83.5 | 3340 | 5.22A.6 | SR
| Sub-Total |  |  |  | 10853
4 | MASONRY WORK |  |  |  |  | 6
4.1 | Brick work with common burnt clay F.P.S. (non modular) bricks of class designation 7.5 in superstructure above plinth level up to floor V level in all shapes and sizes in : |  |  |  |  | 6.4
4.1.1 | Cement mortar 1:6 (1 cement : 6 coarse sand) | 3 | cum | 7590.45 | 22771 | 6.4.2 | SR
4.2 | Half brick masonry with common burnt clay F.P.S. (non modular) bricks of class designation 7.5 in superstructure above plinth level up to floor V level. |  |  |  |  | 6.13
4.2.1 | Cement mortar 1:4 (1 cement :4 coarse sand) | 3 | sqm | 932.1 | 2796 | 6.13.2 | SR
4.3 | Brick edging 7cm wide 11.4 cm deep to plinth protection with common burnt clay F.P.S. (non modular) bricks of class designation 7.5 including grouting with cement mortar 1:4 (1 cement : 4 fine sand). | 35 | metre | 52 | 1820 | 6.44 | SR
| Sub-Total |  |  |  | 27387
5 | CLADDING WORK |  |  |  |  | 8
5.1 | Providing and fixing 18 mm thick gang saw cut, mirror polished, premoulded and prepolished, machine cut for kitchen platforms, vanity counters, window sills, facias and similar locations of required size, approved shade, colour and texture laid over 20 mm thick base cement mortar 1:4 (1 cement : 4 coarse sand), joints treated with white cement, mixed with matching pigment, epoxy touch ups, including rubbing, curing, moulding and polishing to edges to give high gloss finish etc. complete at all levels. |  |  |  |  | 8.2
5.1.1 | Granite of any colour and shade |  |  |  |  | 8.2.2
5.1.1.1 | Area of slab over 0.50 sqm | 1 | sqm | 4007.65 | 4008 | 8.2.2.2 | SR
5.2 | Providing edge moulding to 18 mm thick marble stone counters, Vanities etc., including machine polishing to edge to give high gloss finish etc. complete as per design approved by Engineer-in-Charge. |  |  |  |  | 8.3
5.2.1 | Granite work | 1 | metre | 376.25 | 376 | 8.3.2 | SR
5.3 | Providing and fixing Ist quality ceramic glazed wall tiles conforming to IS: 15622 (thickness to be specified by the manufacturer), of approved make, in all colours, shades except burgundy, bottle green, black of any size as approved by Engineer-in-Charge, in skirting, risers of steps and dados, over 12 mm thick bed of cement mortar 1:3 (1 cement : 3 coarse sand) and jointing with grey cement slurry @ 3.3kg per sqm, including pointing in white cement mixed with pigment of matching shade complete. | 25 | sqm | 1030.3 | 25758 | 8.31 | SR
| Sub-Total |  |  |  | 30142
6 | WOOD AND PVC WORK |  |  |  |  | 9
6.1 | Providing wood work in frames of doors, windows, clerestory windows and other frames, wrought framed and fixed in position with hold fast lugs or with dash fasteners of required dia & length (hold fast lugs or dash fastener shall be paid for separately). |  |  |  |  | 9.1
6.1.1 | Sal wood | 0.25 | cum | 105327.2 | 26332 | 9.1.2 | SR
6.2 | Providing and fixing glazed shutters for doors, windows and clerestory windows using 4 mm thick float glass panes, including ISI marked M.S. pressed butt hinges bright finished of required size with necessary screws. |  |  |  |  | 9.9
6.2.1 | Second class teak wood |  |  |  |  | 9.9.1
6.2.1.1 | 35 mm thick | 5 | sqm | 4353.75 | 21769 | 9.9.1.1 | SR
6.3 | Extra for providing frosted glass panes 4 mm thick instead of ordinary float glass panes 4 mm thick in doors, windows and clerestory window shutters. (Area of opening for glass panes excluding portion inside rebate shall be measured). | 0.5 | sqm | 214.05 | 107 | 9.12 | SR
6.4 | Providing and fixing M.S. grills of required pattern in frames of windows etc. with M.S. flats, square or round bars etc. including priming coat with approved steel primer all complete. |  |  |  |  | 9.48
6.4.1 | Fixed to steel windows by welding | 15 | kg | 165.3 | 2480 | 9.48.1 | SR
6.4.2 | Fixed to openings /wooden frames with rawl plugs screws etc. | 60 | kg | 183.5 | 11010 | 9.48.2 | SR
6.5 | Providing 40x5 mm flat iron hold fast 40 cm long including fixing to frame with 10 mm diameter bolts, nuts and wooden plugs and embedding in cement concrete block 30x10x15cm 1:3:6 mix (1 cement : 3 coarse sand : 6 graded stone aggregate 20mm nominal size). | 24 | each | 179.2 | 4301 | 9.53 | SR
6.6 | Providing and fixing ISI marked oxidised M.S. sliding door bolts with nuts and screws etc. complete : |  |  |  |  | 9.62
6.6.1 | 250x16 mm | 2 | each | 170 | 340 | 9.62.2 | SR
6.7 | Providing and fixing oxidised M.S. casement stays (straight peg type) with necessary screws etc. complete. |  |  |  |  | 9.68
6.7.1 | 300 mm weighing not less than 200 gms | 1 | each | 58.8 | 59 | 9.68.1 | SR
6.8 | Providing and fixing aluminium sliding door bolts, ISI marked anodised (anodic coating not less than grade AC 10 as per IS : 1868), transparent or dyed to required colour or shade, with nuts and screws etc. complete : |  |  |  |  | 9.96
6.8.1 | 250x16 mm | 5 | each | 231.7 | 1159 | 9.96.2 | SR
6.9 | Providing and fixing aluminium tower bolts, ISI marked, anodised (anodic coating not less than grade AC 10 as per IS : 1868 ) transparent or dyed to required colour or shade, with necessary screws etc. complete : |  |  |  |  | 9.97
6.9.1 | 200x10 mm | 10 | each | 90 | 900 | 9.97.3 | SR
6.9.2 | 150x10 mm | 48 | each | 75 | 3600 | 9.97.4 | SR
6.1 | Providing and fixing aluminium handles, ISI marked, anodised (anodic coating not less than grade AC 10 as per IS : 1868) transparent or dyed to required colour or shade, with necessary screws etc. complete : |  |  |  |  | 9.1
6.10.1 | 125 mm | 10 | each | 59.65 | 597 | 9.100.1 | SR
6.10.2 | 100 mm | 32 | each | 52.85 | 1691 | 9.100.2 | SR
6.11 | Providing and fixing factory made uPVC door frame made of uPVC extruded sections having an overall dimension as below (tolerance ±1mm), with wall thickness 2.0 mm (± 0.2 mm), corners of the door frame to be Jointed with galvanized brackets and stainless steel screws, joints mitred and Plastic welded. The hinge side vertical of the frames reinforced by galvanized M.S. tube of size 19 X 19 mm and 1mm (± 0.1 mm) wall thickness and 3 nos. stainless steel hinges fixed to the frame complete as per manufacturer’s specification and direction of Engineer- in-charge |  |  |  |  | 9.117
6.11.1 | Extruded section profile size 48x40 mm | 10 | metre | 221.65 | 2217 | 9.117.1 | SR
6.12 | Providing and fixing to existing door frames. |  |  |  |  | 9.118
6.12.1 | 24 mm thick factory made PVC door shutters made of styles and rails of a uPVC hollow section of size 59x24 mm and wall thickness 2 mm (± 0.2 mm) with inbuilt edging on both sides. The styles and rails mitred and joint at the corners by means of M.S. galvanised/ plastic brackets of size 75x220 mm having wall thickness 1.0 mm and stainless steel screws. The styles of the shutter reinforced by inserting galvanised M.S. tube of size 20x20 mm and 1 mm (± 0.1 mm) wall thickness. The lock rail made up of 'H' section, a uPVC hollow section of size 100x24 mm and 2 mm (± 0.2 mm) wall thickness, fixed to the shutter styles by means of plastic/galvanised M.S. 'U' cleats. The shutter frame filled with a uPVC multi-chambered single panel of size not less than 620 mm, having over all thickness of 20 mm and 1 mm (± 0.1 mm) wall thickness. The panels filled vertically and tie bar at two places by inserting horizontally 6 mm galvanised M.S. rod and fastened with nuts and washers, complete as per manufacturer's specification and direction of Engineer-in-charge. (For W.C. and bathroom door shutter). | 3 | sqm | 1760.7 | 5282 | 9.118.1 | SR
6.13 | Providing and fixing wire gauge shutters using stainless steel grade 304 wire gauge with wire of dia 0.5 mm and average width of aperture 1.4 mm in both directions for doors, windows and clerestory windows with necessary screws : |  |  |  |  | 9.134
6.13.1 | 35 mm thick shutters |  |  |  |  | 9.134.1
6.13.1.1 | with ISI marked M.S. pressed butt hinges bright finished of required size |  |  |  |  | 9.134.1.1
6.13.1.1.1 | Second class teak wood | 5 | sqm | 4352.2 | 21761 | 9.134.1.1.1 | SR
| Sub-Total |  |  |  | 103605
7 | STEEL WORK |  |  |  |  | 10
7.1 | Structural steel work riveted, bolted or welded in built up sections, trusses and framed work, including cutting, hoisting, fixing in position and applying a priming coat of approved steel primer all complete. | 100 | kg | 101.75 | 10175 | 10.2 | SR
7.2 | Providing and fixing 1mm thick M.S. sheet door with frame of 40x40x6 mm angle iron and 3 mm M.S. gusset plates at the junctions and corners, all necessary fittings complete, including applying a priming coat of approved steel primer. |  |  |  |  | 10.5
7.2.1 | Using M.S. angels 40x40x6 mm for diagonal braces | 1.5 | sqm | 4428.15 | 6642 | 10.5.1 | SR
7.3 | Providing and fixing factory made ISI marked steel glazed doors, windows and ventilators, side /top /centre hung, with beading and all members such as F7D,F4B, K11 B and K12 B etc. complete of standard rolled steel sections, joints mitred and flash butt welded and sash bars tenoned and riveted, including providing and fixing of hinges, pivots, including priming coat of approved steel primer, but excluding the cost of other fittings, complete all as per approved design, (sectional weight of only steel members shall be measured for payment). |  |  |  |  | 10.11
7.3.1 | Fixing with 15x3 mm lugs 10 cm long embedded in cement concrete block 15x10x10 cm of C.C. 1:3:6 (1 Cement : 3 coarse sand : 6 graded stone aggregate 20 mm nominal size) | 50 | kg | 166.5 | 8325 | 10.11.1 | SR
7.4 | Providing & fixing glass panes with putty and glazing clips in steel doors, windows, clerestory windows, all complete with : |  |  |  |  | 10.3
7.4.1 | 4.0 mm thick glass panes | 5 | sqm | 900.55 | 4503 | 10.30.1 | SR
| Sub-Total |  |  |  | 29645
8 | FLOORING |  |  |  |  | 11
8.1 | Cement concrete flooring 1:2:4 (1 cement : 2 coarse sand : 4 graded stone aggregate) finished with a floating coat of neat cement, including cement slurry, but excluding the cost of nosing of steps etc. complete. |  |  |  |  | 11.3
8.1.1 | 40 mm thick with 20 mm nominal size stone aggregate | 80 | sqm | 498.35 | 39868 | 11.3.1 | SR
8.2 | Cement plaster skirting up to 30 cm height, with cement mortar 1:3 (1 cement : 3 coarse sand), finished with a floating coat of neat cement. |  |  |  |  | 11.6
8.2.1 | 18 mm thick | 5 | sqm | 521.15 | 2606 | 11.6.1 | SR
8.3 | Providing and fixing glass strips in joints of terrazo/ cement concrete floors. |  |  |  |  | 11.13
8.3.1 | 40 mm wide and 4 mm thick | 50 | metre | 75.15 | 3758 | 11.13.1 | SR
8.4 | Providing and laying Ceramic glazed floor tiles of size 300x300 mm (thickness to be specified by the manufacturer) of 1st quality conforming to IS : 15622 of approved make in colours such as White, Ivory, Grey, Fume Red Brown, laid on 20 mm thick cement mortar 1:4 (1 Cement : 4 Coarse sand), Jointing with grey cement slurry @ 3.3 kg/sqm including pointing the joints with white cement and matching pigment etc., complete. | 4.5 | sqm | 926.9 | 4171 | 11.37 | SR
8.5 | Providing and laying vitrified floor tiles in different sizes (thickness to be specified by the manufacturer) with water absorption less than 0.08% and conforming to IS: 15622, of approved make, in all colours and shades, laid on 20mm thick cement mortar 1:4 (1 cement : 4 coarse sand), jointing with grey cement slurry @ 3.3 kg/ sqm including grouting the joints with white cement and matching pigments etc., complete. |  |  |  |  | 11.41
8.5.1 | Size of Tile 600x600 mm | 90 | sqm | 1500.55 | 135050 | 11.41.2 | SR
8.6 | Providing and laying Vitrified tiles in different sizes (thickness to be specified by manufacturer), with water absorption less than 0.08 % and conforming to I.S. 15622, of approved make, in all colours & shade, in skirting, riser of steps, over 12 mm thick bed of cement mortar 1:3 (1 cement: 3 coarse sand), jointing with grey cement slurry @ 3.3 kg/ sqm including grouting the joint with white cement & matching pigments etc. complete. |  |  |  |  | 11.46
8.6.1 | Size of Tile 600x600 mm | 7.5 | sqm | 1545.85 | 11594 | 11.46.2 | SR
| Sub-Total |  |  |  | 197047
9 | ROOFING |  |  |  |  | 12
9.1 | Providing corrugated G.S. sheet roofing including vertical / curved surface fixed with polymer coated J or L hooks, bolts and nuts 8 mm diameter with bitumen and G.I. limpet washers or with G.I. limpet washers filled with white lead, including a coat of approved steel primer and two coats of approved paint on overlapping of sheets complete (up to any pitch in horizontal/ vertical or curved surfaces), excluding the cost of purlins, rafters and trusses and including cutting to size and shape wherever required. |  |  |  |  | 12.1
9.1.1 | 0.63 mm thick with zinc coating not less than 275 gm/ m² | 4 | sqm | 915 | 3660 | 12.1.3 | SR
9.2 | Making khurras 45x45 cm with average minimum thickness of 5 cm cement concrete 1:2:4 (1 cement : 2 coarse sand : 4 graded stone aggregate of 20 mm nominal size) over P.V.C. sheet 1 m x1 m x 400 micron, finished with 12 mm cement plaster 1:3 (1 cement : 3 coarse sand) and a coat of neat cement, rounding the edges and making and finishing the outlet complete. | 2 | each | 244.05 | 488 | 12.22 | SR
9.3 | Providing and fixing on wall face unplasticised Rigid PVC rain water pipes conforming to IS : 13592 Type A, including jointing with seal ring conforming to IS : 5382, leaving 10 mm gap for thermal expansion, (i) Single socketed pipes. |  |  |  |  | 12.41
9.3.1 | 110 mm diameter | 3 | metre | 305.05 | 915 | 12.41.2 | SR
9.4 | Providing and fixing on wall face unplasticised - PVC moulded fittings/ accessories for unplasticised Rigid PVC rain water pipes conforming to IS : 13592 Type A, including jointing with seal ring conforming to IS : 5382, leaving 10 mm gap for thermal expansion. |  |  |  |  | 12.42
9.4.1 | Single tee without door |  |  |  |  | 12.42.4
9.4.1.1 | 110x110x110 mm | 1 | each | 188.55 | 189 | 12.42.4.2 | SR
9.4.2 | Shoe (Plain) |  |  |  |  | 12.42.6
9.4.2.1 | 110 mm Shoe | 1 | each | 113.8 | 114 | 12.42.6.2 | SR
9.5 | Providing and fixing unplasticised -PVC pipe clips of approved design to unplasticised - PVC rain water pipes by means of 50x50x50 mm hard wood plugs, screwed with M.S. screws of required length, including cutting brick work and fixing in cement mortar 1:4 (1 cement : 4 coarse sand) and making good the wall etc. complete. |  |  |  |  | 12.43
9.5.1 | 110 mm | 2 | each | 288.8 | 578 | 12.43.2 | SR
| Sub-Total |  |  |  | 5944
10 | FINISHING |  |  |  |  | 13
10.1 | 12 mm cement plaster of mix : |  |  |  |  | 13.4
10.1.1 | 1:6 (1 cement: 6 coarse sand) | 15 | sqm | 263.55 | 3953 | 13.4.2 | SR
10.2 | 15 mm cement plaster on rough side of single or half brick wall of mix: |  |  |  |  | 13.5
10.2.1 | 1:6 (1 cement: 6 coarse sand) | 25 | sqm | 303.9 | 7598 | 13.5.2 | SR
10.3 | 6 mm cement plaster of mix : |  |  |  |  | 13.16
10.3.1 | 1:3 (1 cement : 3 fine sand) | 5 | sqm | 227.35 | 1137 | 13.16.1 | SR
10.4 | Distempering with 1st quality acrylic distemper (ready mixed) having VOC content less than 50 gms/litre, of approved manufacturer, of required shade and colour complete, as per manufacturer's specification. |  |  |  |  | 13.42
10.4.1 | Two or more coats on new work | 330 | sqm | 87.15 | 28760 | 13.42.1 | SR
10.5 | Finishing walls with Premium Acrylic Smooth exterior paint with Silicone additives of required shade: |  |  |  |  | 13.47
10.5.1 | New work (Two or more coats applied @ 1.43 ltr/10 sqm over and including priming coat of exterior primer applied @ 2.20 kg/10 sqm) | 50 | sqm | 161.15 | 8058 | 13.47.1 | SR
10.6 | Painting with synthetic enamel paint of approved brand and manufacture to give an even shade : |  |  |  |  | 13.61
10.6.1 | Two or more coats on new work | 15 | sqm | 121.55 | 1823 | 13.61.1 | SR
10.7 | Painting with synthetic enamel paint of approved brand and manufacture of required colour to give an even shade : |  |  |  |  | 13.62
10.7.1 | Two or more coats on new work over an under coat of suitable shade with ordinary paint of approved brand and manufacture | 40 | sqm | 177.15 | 7086 | 13.62.1 | SR
10.8 | Providing and applying white cement based putty of average thickness 1 mm, of approved brand and manufacturer, over the plastered wall surface to prepare the surface even and smooth complete. | 200 | sqm | 115.15 | 23030 | 13.8 | SR
10.9 | White washing with lime to give an even shade : |  |  |  |  | 13.87
10.9.1 | Old work (two or more coats) | 125 | sqm | 16.75 | 2094 | 13.87.1 | SR
10.1 | Removing white or colour wash by scrapping and sand papering and preparing the surface smooth including necessary repairs to scratches etc. complete | 100 | sqm | 14.2 | 1420 | 13.88 | SR
10.11 | Removing dry or oil bound distemper, water proofing cement paint and the like by scrapping, sand papering and preparing the surface smooth including necessary repairs to scratches etc. complete. | 150 | sqm | 18.25 | 2738 | 13.91 | SR
10.12 | Painting with synthetic enamel paint of approved brand and manufacture of required colour to give an even shade : |  |  |  |  | 13.99
10.12.1 | One or more coats on old work | 75 | sqm | 79.95 | 5996 | 13.99.1 | SR
10.13 | Finishing walls with Premium Acrylic Smooth exterior paint with Silicone additives of required shade |  |  |  |  | 13.112
10.13.1 | Old work (Two or more coats applied @ 1.43 ltr/ 10 sqm) over existing cement paint surface | 300 | sqm | 97.75 | 29325 | 13.112.1 | SR
| Sub-Total |  |  |  | 123018
11 | REPAIRS TO BUILDING |  |  |  |  | 14
11.1 | Repairs to plaster of thickness 12 mm to 20 mm in patches of area 2.5 sq.meters and under, including cutting the patch in proper shape, raking out joints and preparing and plastering the surface of the walls complete, including disposal of rubbish to the dumping ground, all complete as per direction of Engineer-in-Charge. |  |  |  |  | 14.1
11.1.1 | With cement mortar 1:4 (1cement: 4 coarse sand) | 10 | sqm | 429.6 | 4296 | 14.1.2 | SR
11.2 | Fixing chowkhats in existing opening including embedding chowkhats in floors or walls cutting masonry for holdfasts, embedding hold fasts in cement concrete blocks of size 15 x 10 x 10 cm with cement concrete 1:3:6 (1 cement : 3 coarse sand : 6 graded stone aggregate 20 mm nominal size), painting two coats of approved wood preservative to sides of chowkhats and making good the damages to walls and floors as required complete, including disposal of rubbish to the dumping ground, all complete as per direction of Engineer-in-Charge. |  |  |  |  | 14.2
11.2.1 | Door chowkhats | 5 | each | 1366.85 | 6834 | 14.2.1 | SR
11.2.2 | Window chowkhats | 3 | each | 858.9 | 2577 | 14.2.2 | SR
11.3 | Providing and fixing double scaffolding system (cup lock type) on the exterior side, up to seven story height made with 40 mm dia M.S. tube 1.5 m centre to centre, horizontal & vertical tubes joining with cup & lock system with M.S. tubes, M.S. tube challies, M.S. clamps and M.S. staircase system in the scaffolding for working platform etc. and maintaining it in a serviceable condition for the required duration as approved and removing it there after .The scaffolding system shall be stiffened with bracings, runners, connection with the building etc wherever required for inspection of work at required locations with essential safety features for the workmen etc. complete as per directions and approval of Engineer-in-charge .The elevational area of the scaffolding shall be measured for payment purpose .The payment will be made once irrespective of duration of scaffolding. | 25 | sqm | 257.95 | 6449 | 14.72 | SR
| Sub-Total |  |  |  | 20156
12 | DISMANTLING AND DEMOLISHING |  |  |  |  | 15
12.1 | Demolishing lime concrete manually/ by mechanical means and disposal of material within 50 metres lead as per direction of Engineer- in-charge. | 20 | cum | 607.5 | 12150 | 15.1 | SR
12.2 | Demolishing cement concrete manually/ by mechanical means including disposal of material within 50 metres lead as per direction of Engineer - in - charge. |  |  |  |  | 15.2
12.2.1 | Nominal concrete 1:3:6 or richer mix (i/c equivalent design mix) | 7.25 | cum | 1737.45 | 12597 | 15.2.1 | SR
12.3 | Demolishing R.C.C. work manually/ by mechanical means including stacking of steel bars and disposal of unserviceable material within 50 metres lead as per direction of Engineer - in- charge. | 1 | cum | 2534.7 | 2535 | 15.3 | SR
12.4 | Extra for cutting reinforcement bars manually/ by mechanical means in R.C.C. or R.B. work (Payment shall be made on the cross sectional area of R.C.C. or R.B. work) as per direction of Engineer-in-charge. | 1 | sqm | 863.35 | 863 | 15.5 | SR
12.5 | Demolishing brick work manually/ by mechanical means including stacking of serviceable material and disposal of unserviceable material within 50 metres lead as per direction of Engineer-in-charge. |  |  |  |  | 15.7
12.5.1 | In cement mortar | 3 | cum | 1469.9 | 4410 | 15.7.4 | SR
12.6 | Dismantling doors, windows and clerestory windows (steel or wood) shutter including chowkhats, architrave, holdfasts etc. complete and stacking within 50 metres lead : |  |  |  |  | 15.12
12.6.1 | Of area 3 sq. metres and below | 12 | each | 274.5 | 3294 | 15.12.1 | SR
12.7 | Taking out doors, windows and clerestory window shutters (steel or wood) including stacking within 50 metres lead : |  |  |  |  | 15.13
12.7.1 | Of area 3 sq. metres and below | 2 | each | 106.55 | 213 | 15.13.1 | SR
12.8 | Dismantling barbed wire or flexible wire rope in fencing including making rolls and stacking within 50 metres lead. | 10 | kg | 26.25 | 263 | 15.36 | SR
12.9 | Dismantling old plaster or skirting raking out joints and cleaning the surface for plaster including disposal of rubbish to the dumping ground within 50 metres lead. | 40 | sqm | 39 | 1560 | 15.56 | SR
12.1 | Disposal of building rubbish / malba / similar unserviceable, dismantled or waste materials by mechanical means, including loading, transporting, unloading to approved municipal dumping ground or as approved by Engineer-in-charge, beyond 50 m initial lead, for all leads including all lifts involved. | 30 | cum | 138.85 | 4166 | 15.6 | SR
| Sub-Total |  |  |  | 42051
13 | ROAD WORK |  |  |  |  | 16
13.1 | Fencing with angle iron post placed at required distance embedded in cement concrete blocks, every 15th post, last but one end post and corner post shall be strutted on both sides and end post on one side only and provided with horizontal lines and two diagonals interwoven with horizontal wires, of barbed wire weighing 9.38 kg per 100 m (minimum), between the two posts fitted and fixed with G.I. staples, turn buckles etc. complete. (Cost of posts, struts, earth work and concrete work to be paid for separately). Payment to be made per metre cost of total length of barbed wire used. |  |  |  |  | 16.18
13.1.1 | With G.I. barbed wire | 150 | metre | 19.05 | 2858 | 16.18.1 | SR
13.2 | Supplying at site Angle iron post & strut of required size including bottom to be split and bent at right angle in opposite direction for 10 cm length and drilling holes upto 10 mm dia. etc. complete. | 30 | kg | 92.4 | 2772 | 16.19 | SR
| Sub-Total |  |  |  | 5630
14 | SANITARY INSTALLATIONS |  |  |  |  | 17
14.1 | Providing and fixing water closet squatting pan (Indian type W.C. pan ) with 100 mm sand cast Iron P or S trap, 10 litre low level white P.V.C. flushing cistern, including flush pipe, with manually controlled device (handle lever) conforming to IS : 7231, with all fittings and fixtures complete, including cutting and making good the walls and floors wherever required: |  |  |  |  | 17.1
14.1.1 | White Vitreous china Orissa pattern W.C. pan of size 580x440 mm with integral type foot rests | 1 | each | 5421.5 | 5422 | 17.1.1 | SR
14.2 | Providing and fixing white vitreous china pedestal type water closet (European type W.C. pan) with seat and lid, 10 litre low level white P.V.C. flushing cistern, including flush pipe, with manually controlled device (handle lever), conforming to IS : 7231, with all fittings and fixtures complete, including cutting and making good the walls and floors wherever required : |  |  |  |  | 17.2
14.2.1 | W.C. pan with ISI marked white solid plastic seat and lid | 1 | each | 5260.95 | 5261 | 17.2.1 | SR
14.3 | Providing and fixing wash basin with C.I. brackets, 15 mm dia CP Brass single hole basin mixer of approved quality and make, including painting of fittings and brackets, cutting and making good the walls wherever required:- (a) White Vitreous China Wash basin size 550x400 mm with a 15 mm CP Brass single hole basin mixer | 2 | each | 4403.8 | 8808 | 17.7A | SR
14.4 | Providing and fixing 8 mm dia C.P. / S.S. Jet with flexible tube upto 1 metre long with S.S. triangular plate to Eureopean type W.C. of quality and make as approved by Engineer - in - charge. | 1 | each | 297.55 | 298 | 17.16A | SR
14.5 | Providing and fixing CP Brass Single lever telephonic wall mixer of quality & make as approved by Engineer in charge. (a) 15 mm nominal dia | 1 | each | 6113.6 | 6114 | 17.22B | SR
14.6 | Providing and fixing P.V.C. waste pipe for sink or wash basin including P.V.C. waste fittings complete. |  |  |  |  | 17.28
14.6.1 | Flexible pipe |  |  |  |  | 17.28.2
14.6.1.1 | 32 mm dia | 1 | each | 101.1 | 101 | 17.28.2.1 | SR
14.7 | Providing and fixing 600x450 mm beveled edge mirror of superior glass (of approved quality) complete with 6 mm thick hard board ground fixed to wooden cleats with C.P. brass screws and washers complete. | 2 | each | 1283.05 | 2566 | 17.31 | SR
14.8 | Providing and fixing toilet paper holder : |  |  |  |  | 17.34
14.8.1 | C.P. brass | 2 | each | 583.75 | 1168 | 17.34.1 | SR
14.9 | Providing and fixing soil, waste and vent pipes : |  |  |  |  | 17.35
14.9.1 | 100 mm dia |  |  |  |  | 17.35.1
14.9.1.1 | Sand cast iron S&S pipe as per IS: 1729 | 7.5 | metre | 1008.2 | 7562 | 17.35.1.1 | SR
14.9.2 | 75 mm diameter : |  |  |  |  | 17.35.2
14.9.2.1 | Sand cast iron S&S pipe as per IS: 1729 | 3 | metre | 923.25 | 2770 | 17.35.2.1 | SR
14.1 | Providing and fixing plain bend of required degree. |  |  |  |  | 17.39
14.10.1 | 100 mm dia |  |  |  |  | 17.39.1
14.10.1.1 | Sand cast iron S&S as per IS - 1729 | 1 | each | 381.35 | 381 | 17.39.1.1 | SR
14.11 | Providing and fixing collar : |  |  |  |  | 17.57
14.11.1 | 100 mm |  |  |  |  | 17.57.1
14.11.1.1 | Sand cast iron S&S as per IS - 1729 | 2 | each | 365.3 | 731 | 17.57.1.1 | SR
14.11.2 | 75 mm |  |  |  |  | 17.57.2
14.11.2.1 | Sand cast iron S&S as per IS - 1729 | 1 | each | 265.7 | 266 | 17.57.2.1 | SR
14.12 | Providing lead caulked joints to sand cast iron/centrifugally cast (spun) iron pipes and fittings of diameter : |  |  |  |  | 17.58
14.12.1 | 100 mm | 10 | each | 481.45 | 4815 | 17.58.1 | SR
14.12.2 | 75 mm | 3 | each | 407.9 | 1224 | 17.58.2 | SR
14.13 | Providing and fixing trap of self cleansing design with screwed down or hinged grating with or without vent arm complete, including cost of cutting and making good the walls and floors : |  |  |  |  | 17.6
14.13.1 | 100 mm inlet and 100 mm outlet |  |  |  |  | 17.60.1
14.13.1.1 | Sand Cast Iron S&S as per IS: 1729 | 1 | each | 1273.05 | 1273 | 17.60.1.2 | SR
14.13.2 | 100 mm inlet and 75 mm outlet |  |  |  |  | 17.60.2
14.13.2.1 | Sand Cast Iron S&S as per IS- 1729 | 2 | each | 1202.15 | 2404 | 17.60.2.2 | SR
| Sub-Total |  |  |  | 51164
15 | WATER SUPPLY |  |  |  |  | 18
15.1 | Providing and fixing G.I. pipes complete with G.I. fittings and clamps, i/c cutting and making good the walls etc. Internal work - Exposed on wall |  |  |  |  | 18.1
15.1.1 | 15 mm dia nominal bore | 10 | metre | 284.9 | 2849 | 18.10.1 | SR
15.1.2 | 20 mm dia nominal bore | 20 | metre | 344.1 | 6882 | 18.10.2 | SR
15.1.3 | 32 mm dia nominal bore | 1.75 | metre | 529.7 | 927 | 18.10.4 | SR
15.2 | Providing and fixing G.I. Pipes complete with G.I. fittings and clamps, i/c making good the walls etc. concealed pipe, including painting with anti corrosive bitumastic paint, cutting chases and making good the wall : |  |  |  |  | 18.11
15.2.1 | 15 mm dia nominal bore | 20 | metre | 447.6 | 8952 | 18.11.1 | SR
15.3 | Providing and fixing G.I. pipes complete with G.I. fittings including trenching and refilling etc. External work |  |  |  |  | 18.12
15.3.1 | 20 mm dia nominal bore | 10 | metre | 283.8 | 2838 | 18.12.2 | SR
15.4 | Making connection of G.I. distribution branch with G.I. main of following sizes by providing and fixing tee, including cutting and threading the pipe etc. complete : |  |  |  |  | 18.13
15.4.1 | 25 to 40 mm nominal bore | 2 | each | 673.45 | 1347 | 18.13.1 | SR
15.5 | Providing and fixing gun metal gate valve with C.I. wheel of approved quality (screwed end) : |  |  |  |  | 18.17
15.5.1 | 20 mm nominal bore | 2 | each | 460.2 | 920 | 18.17.1A | SR
15.6 | Providing and fixing uplasticised PVC connection pipe with brass unions : |  |  |  |  | 18.21
15.6.1 | 45 cm length |  |  |  |  | 18.21.2
15.6.1.1 | 15 mm nominal bore | 2 | each | 83 | 166 | 18.21.2.1 | SR
15.7 | Constructing masonry Chamber 30x30x50 cm inside, in brick work in cement mortar 1:4 (1 cement :4 coarse sand) for stop cock, with C. I. surface box 100x100 x75 mm (inside) with hinged cover fixed in cement concrete slab 1:2:4 mix (1 cement : 2 coarse sand : 4 graded stone aggregate 20 mm nominal size), i/c necessary excavation, foundation concrete 1:5:10 ( 1 cement : 5 fine sand : 10 graded stone aggregate 40mm nominal size ) and inside plastering with cement mortar 1:3 (1 cement : 3 coarse sand) 12mm thick, finished with a floating coat of neat cement complete as per standard design : |  |  |  |  | 18.32
15.7.1 | With common burnt clay F.P.S.(non modular) bricks of class designation 7.5 | 1 | each | 1582.45 | 1582 | 18.32.1 | SR
15.8 | Painting G.I. pipes and fittings with two coats of anti-corrosive bitumastic paint of approved quality : |  |  |  |  | 18.4
15.8.1 | 20 mm diameter pipe | 10 | metre | 11.1 | 111 | 18.40.2 | SR
15.9 | Providing and fixing G.I. Union in G.I. pipe including cutting and threading the pipe and making long screws etc. complete (New work) : |  |  |  |  | 18.46
15.9.1 | 15 mm nominal bore | 2 | each | 235.75 | 472 | 18.46.1 | SR
15.9.2 | 20 mm nominal bore | 4 | each | 261.15 | 1045 | 18.46.2 | SR
15.1 | Providing and fixing C.P. brass bib cock of approved quality conforming to IS:8931 : |  |  |  |  | 18.49
15.10.1 | 15 mm nominal bore | 2 | each | 418.95 | 838 | 18.49.1 | SR
15.11 | Providing and fixing C.P. brass long body bib cock of approved quality conforming to IS standards and weighing not less than 690 gms. |  |  |  |  | 18.51
15.11.1 | 15 mm nominal bore | 6 | each | 552.35 | 3314 | 18.51.1 | SR
15.12 | Providing and fixing C.P. brass stop cock (concealed) of standard design and of approved make conforming to IS:8931. |  |  |  |  | 18.52
15.12.1 | 15 mm nominal bore | 2 | each | 606.25 | 1213 | 18.52.1 | SR
15.13 | Providing and fixing C.P. brass angle valve for basin mixer and geyser points of approved quality conforming to IS:8931 |  |  |  |  | 18.53
15.13.1 | 15mm nominal bore | 6 | each | 532 | 3192 | 18.53.1 | SR
15.14 | Providing and fixing C.P. Brass extension nipple (size 15mmx50mm) of approved make and quality as per direction of Engineer-in-charge. | 15 | each | 61.25 | 919 | 18.53A | SR
15.15 | Cutting holes up to 15x15 cm in R.C.C. floors and roofs for passing drain pipe etc. and repairing the hole after insertion of drain pipe etc. with cement concrete 1:2:4 (1 cement : 2 coarse sand : 4 graded stone aggregate 20 mm nominal size), including finishing complete so as to make it leak proof. | 1 | each | 344.6 | 345 | 18.77 | SR
15.16 | Making chases up to 7.5x7.5 cm in walls including making good and finishing with matching surface after housing G.I. pipe etc. | 3 | metre | 154.15 | 462 | 18.78 | SR
| Sub-Total |  |  |  | 38374
16 | DRAINAGE |  |  |  |  | 19
16.1 | Providing, laying and jointing glazed stoneware pipes class SP-1 with stiff mixture of cement mortar in the proportion of 1:1 (1 cement : 1 fine sand) including testing of joints etc. complete : |  |  |  |  | 19.1
16.1.1 | 100 mm diameter | 3 | metre | 317.05 | 951 | 19.1.1 | SR
16.2 | Providing and laying cement concrete 1:5:10 (1 cement : 5 coarse sand : 10 graded stone aggregate 40 mm nominal size) all-round S.W. pipes including bed concrete as per standard design : |  |  |  |  | 19.2
16.2.1 | 100 mm diameter S.W. pipe | 3 | metre | 817 | 2451 | 19.2.1 | SR
16.3 | Providing and fixing square-mouth S.W. gully trap class SP-1 complete with C.I. grating brick masonry chamber with water tight C.I. cover with frame of 300 x300 mm size (inside) the weight of cover to be not less than 4.50 kg and frame to be not less than 2.70 kg as per standard design: |  |  |  |  | 19.4
16.3.1 | 100x100 mm size P type |  |  |  |  | 19.4.1
16.3.1.1 | With common burnt clay F.P.S. (non modular) bricks of class designation 7.5 | 1 | each | 2307 | 2307 | 19.4.1.1 | SR
16.4 | Making connection of drain or sewer line with existing manhole including breaking into and making good the walls, floors with cement concrete 1:2:4 mix (1 cement : 2 coarse sand : 4 graded stone aggregate 20 mm nominal size) cement plastered on both sides with cement mortar 1:3 (1 cement : 3 coarse sand), finished with a floating coat of neat cement and making necessary channels for the drain etc. complete : |  |  |  |  | 19.21
16.4.1 | For pipes 100 to 250 mm diameter | 2 | each | 623.5 | 1247 | 19.21.1 | SR
| Sub-Total |  |  |  | 6956
17 | WATER PROOFING |  |  |  |  | 22
17.1 | Providing and laying integral cement based water proofing treatment including preparation of surface as required for treatment of roofs, balconies, terraces etc consisting of following operations: (a) Applying a slurry coat of neat cement using 2.75 kg/sqm of cement admixed with water proofing compound conforming to IS. 2645 and approved by Engineer-in-charge over the RCC slab including adjoining walls upto 300 mm height including cleaning the surface before treatment. (b) Laying brick bats with mortar using broken bricks/brick bats 25 mm to 115 mm size with 50% of cement mortar 1:5 (1 cement : 5 coarse sand) admixed with water proofing compound conforming to IS : 2645 and approved by Engineer-in-charge over 20 mm thick layer of cement mortar of mix 1:5 (1 cement :5 coarse sand ) admixed with water proofing compound conforming to IS : 2645 and approved by Engineer-in-charge to required slope and treating similarly the adjoining walls upto 300 mm height including rounding of junctions of walls and slabs. (c) After two days of proper curing applying a second coat of cement slurry using 2.75 kg/ sqm of cement admixed with water proofing compound conforming to IS : 2645 and approved by Engineer-in-charge. (d) Finishing the surface with 20 mm thick jointless cement mortar of mix 1:4 (1 cement :4 coarse sand) admixed with water proofing compound conforming to IS : 2645 and approved by Engineer-in-charge including laying glass fibre cloth of approved quality in top layer of plaster and finally finishing the surface with trowel with neat cement slurry and making pattern of 300x300 mm square 3 mm deep. (e) The whole terrace so finished shall be flooded with water for a minimum period of two weeks for curing and for final test.“All above operations to be done in order and as directed and specified by the Engineer-in-Charge : |  |  |  |  | 22.7
17.1.1 | With average thickness of 120 mm and minimum thickness at khurra as 65 mm. | 30 | sqm | 1398.5 | 41955 | 22.7.1 | SR
| Sub-Total |  |  |  | 41955
18 | NEW TECHNOLOGIES AND MATERIALS |  |  |  |  | 26
18.1 | Providing, mixing and applying bonding coat of approved adhesive on chipped portion of RCC as per specifications and direction of Engineer-In-charge complete in all respect. |  |  |  |  | 26.31
18.1.1 | SBR Polymer (@10% of cement weight) modified cementitious bond coat @ 2.2 kg cement per sqm of surface area mixed with specified proportion of approved polymer | 7.5 | sqm | 117.3 | 880 | 26.31.1 | SR
18.2 | Providing, mixing and applying SBR polymer (of approved make) modified Cement mortar in proportion of 1:4 (1 cement: 4 graded coarse sand with polymer minimum 2% by wt. of cement used) as per specifications and directions of Engineer-in-charge. |  |  |  |  | 26.32
18.2.1 | 25 mm average thickness in 2 layers. | 7.5 | sqm | 471 | 3533 | 26.32.2 | SR
| Sub-Total |  |  |  | 4413
19 | MINOR CIVIL MAINTENANCE WORK: |  |  |  |  | 50
19.1 | "Providing and laying in position cement concrete of specified grade excluding the cost of centering and shuttering - All work up to plinth level : 1:5:10 (1 cement : 5 coarse sand (zone-III) derived from natural sources: 10 graded brick aggregate 40 mm nominal size derived from natural sources) | 12 | Cum | 5516.15 | 66194 | 50.1 | MR
19.2 | "P/F C.P brass towel rod complete with two C.P.brass brackets fixed to wooden cleats with C.P. brass screws of approved quality size of 600 x 20 mm. | 1 | Each | 481.66 | 482 | 50.2 | MR
19.3 | "Providing and fixing C.P. grating with or without hole for waste pipe for floor/ nahani trap 100 mm dia. weight not less than 100 grams. | 3 | Each | 66.9 | 201 | 50.4 | MR
19.4 | "Providing and fixing C.P flange for C.P bib cock/C.P angle stop cock. | 15 | Each | 33.45 | 502 | 50.7 | MR
19.5 | "Providing and fixing C.P Brass shower rose 15 mm or 20 mm inlet with shower arm (a) 75 mm dia fancy type. | 2 | Each | 575.31 | 1151 | 50.8 | MR
19.6 | "Providing and fixing ISI marked flush door shutter non decorative type, core of block board construction with frame of first class hard wood and well matched commercial 3 ply veneering with vertical grains or cross bands and face veneers on both faces of shutters. 35 mm thick including ISI marked M.S butt hinges with necessary screw complete. | 5.5 | Sqm | 2302.95 | 12666 | 50.1 | MR
19.7 | "Providing and Fixing M.S handle for steel window. | 4 | Each | 33.5 | 134 | 50.12 | MR
19.8 | "Providing and laying in position cement concrete of specified grade excluding the cost of centering and shuttering - All work up to plinth level : 1:5:10 (1 cement : 5 coarse sand (zone-III) derived from natural sources: 10 graded brick aggregate 40 mm nominal size derived from natural sources). with old available brick aggregate. | 3 | Cum | 4248 | 12744 | 50.19 | MR
19.9 | Providind and fixing C.P. hand spray (heath faucet) with push button control and flexible hose connection with C.P hook of L&K make or approved equivalent complete in all respects. | 1 | Each | 930.37 | 930 | 50.27 | MR
| Sub-Total |  |  |  | 95004
| Total |  |  |  | 869643
| Add Contingencies @3% on 869,643.00 |  |  |  | 26089.29
| Grand Total |  |  |  | 895732.29
| Say |  |  |  | 895732

## BOQ
Schedule of Qty
N/W | Setting right of vacant house no. 507 (G/F), Type-V i/c survent quater.
SLNo | Description | Qty | Unit | Rate | Rate without GST | Amount
1 | EARTH WORK
1.1 | Excavating trenches of required width for pipes, cables, etc including excavation for sockets, and dressing of sides, ramming of bottoms, depth upto 1.5 m, including getting out the excavated soil, and then returning the soil as required, in layers not exceeding 20 cm in depth, including consolidating each deposited layer by ramming, watering, etc. and disposing of surplus excavated soil as directed, within a lead of 50 m :
1.1.1 | All kinds of soil
1.1.1.1 | Pipes, cables etc. exceeding 80 mm dia. but not exceeding 300 mm dia | 3 | metre | 364.2 | 319.3336 | 958.0009
1.2 | Supplying and filling in plinth with sand under floors, including watering, ramming, consolidating and dressing complete. | 10 | cum | 1953.05 | 1712.4507 | 17124.5068
2 | CONCRETE WORK
2.1 | Providing and laying in position cement concrete of specified grade excluding the cost of centering and shuttering - All work up to plinth level :
2.1.1 | 1:2:4 (1 cement : 2 coarse sand (zone-III) derived from natural sources: 4 graded stone aggregate 20 mm nominal size derived from natural sources). | 0.5 | cum | 6788.6 | 5952.3016 | 2976.1508
2.2 | Making plinth protection 50mm thick of cement concrete 1:3:6 (1 cement : 3 coarse sand derived from natural sources : 6 graded stone aggregate 20 mm nominal size derived from natural sources) over 75mm thick bed of dry brick ballast 40 mm nominal size, well rammed and consolidated and grouted with fine sand, including necessary excavation, levelling & dressing & finishing the top smooth. | 20 | sqm | 614.05 | 538.4042 | 10768.0842
3 | REINFORCED CEMENT CONCRETE
3.1 | Reinforced cement concrete work in beams, suspended floors, roofs having slope up to 15° landings, balconies, shelves, chajjas, lintels, bands, plain window sills, staircases and spiral stair cases above plinth level up to floor five level, excluding the cost of centering, shuttering, finishing and reinforcement, with 1:1.5:3 (1 cement: 1.5 coarse sand (zone-III)derived from natural sources: 3 graded stone aggregate 20 mm nominal size derived from natural sources). | 0.5 | cum | 9763.8 | 8560.982 | 4280.491
3.2 | Centering and shuttering including strutting, propping etc. and removal of form for
3.2.1 | Shelves (Cast in situ) | 3 | sqm | 693.05 | 607.6721 | 1823.0162
3.2.2 | Lintels, beams, plinth beams, girders, bressumers and cantilevers | 1 | sqm | 552.05 | 484.0421 | 484.0421
3.3 | Steel reinforcement for R.C.C. work including straightening, cutting, bending, placing in position and binding all complete above plinth level.
3.3.1 | Thermo-Mechanically Treated bars of grade Fe-500D or more. | 40 | kg | 83.5 | 73.2135 | 2928.5401
4 | MASONRY WORK
4.1 | Brick work with common burnt clay F.P.S. (non modular) bricks of class designation 7.5 in superstructure above plinth level up to floor V level in all shapes and sizes in :
4.1.1 | Cement mortar 1:6 (1 cement : 6 coarse sand) | 3 | cum | 7590.45 | 6655.3705 | 19966.1114
4.2 | Half brick masonry with common burnt clay F.P.S. (non modular) bricks of class designation 7.5 in superstructure above plinth level up to floor V level.
4.2.1 | Cement mortar 1:4 (1 cement :4 coarse sand) | 3 | sqm | 932.1 | 817.2731 | 2451.8194
4.3 | Brick edging 7cm wide 11.4 cm deep to plinth protection with common burnt clay F.P.S. (non modular) bricks of class designation 7.5 including grouting with cement mortar 1:4 (1 cement : 4 fine sand). | 35 | metre | 52 | 45.594 | 1595.7913
5 | CLADDING WORK
5.1 | Providing and fixing 18 mm thick gang saw cut, mirror polished, premoulded and prepolished, machine cut for kitchen platforms, vanity counters, window sills, facias and similar locations of required size, approved shade, colour and texture laid over 20 mm thick base cement mortar 1:4 (1 cement : 4 coarse sand), joints treated with white cement, mixed with matching pigment, epoxy touch ups, including rubbing, curing, moulding and polishing to edges to give high gloss finish etc. complete at all levels.
5.1.1 | Granite of any colour and shade
5.1.1.1 | Area of slab over 0.50 sqm | 1 | sqm | 4007.65 | 3513.9413 | 3513.9413
5.2 | Providing edge moulding to 18 mm thick marble stone counters, Vanities etc., including machine polishing to edge to give high gloss finish etc. complete as per design approved by Engineer-in-Charge.
5.2.1 | Granite work | 1 | metre | 376.25 | 329.8992 | 329.8992
5.3 | Providing and fixing Ist quality ceramic glazed wall tiles conforming to IS: 15622 (thickness to be specified by the manufacturer), of approved make, in all colours, shades except burgundy, bottle green, black of any size as approved by Engineer-in-Charge, in skirting, risers of steps and dados, over 12 mm thick bed of cement mortar 1:3 (1 cement : 3 coarse sand) and jointing with grey cement slurry @ 3.3kg per sqm, including pointing in white cement mixed with pigment of matching shade complete. | 25 | sqm | 1030.3 | 903.3757 | 22584.3928
6 | WOOD AND PVC WORK
6.1 | Providing wood work in frames of doors, windows, clerestory windows and other frames, wrought framed and fixed in position with hold fast lugs or with dash fasteners of required dia & length (hold fast lugs or dash fastener shall be paid for separately).
6.1.1 | Sal wood | 0.25 | cum | 105327.2 | 92351.7755 | 23087.9439
6.2 | Providing and fixing glazed shutters for doors, windows and clerestory windows using 4 mm thick float glass panes, including ISI marked M.S. pressed butt hinges bright finished of required size with necessary screws.
6.2.1 | Second class teak wood
6.2.1.1 | 35 mm thick | 5 | sqm | 4353.75 | 3817.4046 | 19087.0232
6.3 | Extra for providing frosted glass panes 4 mm thick instead of ordinary float glass panes 4 mm thick in doors, windows and clerestory window shutters. (Area of opening for glass panes excluding portion inside rebate shall be measured). | 0.5 | sqm | 214.05 | 187.6808 | 93.8404
6.4 | Providing and fixing M.S. grills of required pattern in frames of windows etc. with M.S. flats, square or round bars etc. including priming coat with approved steel primer all complete.
6.4.1 | Fixed to steel windows by welding | 15 | kg | 165.3 | 144.9364 | 2174.0465
6.4.2 | Fixed to openings /wooden frames with rawl plugs screws etc. | 60 | kg | 183.5 | 160.8943 | 9653.6607
6.5 | Providing 40x5 mm flat iron hold fast 40 cm long including fixing to frame with 10 mm diameter bolts, nuts and wooden plugs and embedding in cement concrete block 30x10x15cm 1:3:6 mix (1 cement : 3 coarse sand : 6 graded stone aggregate 20mm nominal size). | 24 | each | 179.2 | 157.1241 | 3770.9776
6.6 | Providing and fixing ISI marked oxidised M.S. sliding door bolts with nuts and screws etc. complete :
6.6.1 | 250x16 mm | 2 | each | 170 | 149.0574 | 298.1149
6.7 | Providing and fixing oxidised M.S. casement stays (straight peg type) with necessary screws etc. complete.
6.7.1 | 300 mm weighing not less than 200 gms | 1 | each | 58.8 | 51.5563 | 51.5563
6.8 | Providing and fixing aluminium sliding door bolts, ISI marked anodised (anodic coating not less than grade AC 10 as per IS : 1868), transparent or dyed to required colour or shade, with nuts and screws etc. complete :
6.8.1 | 250x16 mm | 5 | each | 231.7 | 203.1565 | 1015.7826
6.9 | Providing and fixing aluminium tower bolts, ISI marked, anodised (anodic coating not less than grade AC 10 as per IS : 1868 ) transparent or dyed to required colour or shade, with necessary screws etc. complete :
6.9.1 | 200x10 mm | 10 | each | 90 | 78.9128 | 789.1276
6.9.2 | 150x10 mm | 48 | each | 75 | 65.7606 | 3156.5103
6.1 | Providing and fixing aluminium handles, ISI marked, anodised (anodic coating not less than grade AC 10 as per IS : 1868) transparent or dyed to required colour or shade, with necessary screws etc. complete :
6.10.1 | 125 mm | 10 | each | 59.65 | 52.3016 | 523.0162
6.10.2 | 100 mm | 32 | each | 52.85 | 46.3393 | 1482.8584
6.11 | Providing and fixing factory made uPVC door frame made of uPVC extruded sections having an overall dimension as below (tolerance ±1mm), with wall thickness 2.0 mm (± 0.2 mm), corners of the door frame to be Jointed with galvanized brackets and stainless steel screws, joints mitred and Plastic welded. The hinge side vertical of the frames reinforced by galvanized M.S. tube of size 19 X 19 mm and 1mm (± 0.1 mm) wall thickness and 3 nos. stainless steel hinges fixed to the frame complete as per manufacturer’s specification and direction of Engineer- in-charge
6.11.1 | Extruded section profile size 48x40 mm | 10 | metre | 221.65 | 194.3446 | 1943.4459
6.12 | Providing and fixing to existing door frames.
6.12.1 | 24 mm thick factory made PVC door shutters made of styles and rails of a uPVC hollow section of size 59x24 mm and wall thickness 2 mm (± 0.2 mm) with inbuilt edging on both sides. The styles and rails mitred and joint at the corners by means of M.S. galvanised/ plastic brackets of size 75x220 mm having wall thickness 1.0 mm and stainless steel screws. The styles of the shutter reinforced by inserting galvanised M.S. tube of size 20x20 mm and 1 mm (± 0.1 mm) wall thickness. The lock rail made up of 'H' section, a uPVC hollow section of size 100x24 mm and 2 mm (± 0.2 mm) wall thickness, fixed to the shutter styles by means of plastic/galvanised M.S. 'U' cleats. The shutter frame filled with a uPVC multi-chambered single panel of size not less than 620 mm, having over all thickness of 20 mm and 1 mm (± 0.1 mm) wall thickness. The panels filled vertically and tie bar at two places by inserting horizontally 6 mm galvanised M.S. rod and fastened with nuts and washers, complete as per manufacturer's specification and direction of Engineer-in-charge. (For W.C. and bathroom door shutter). | 3 | sqm | 1760.7 | 1543.7966 | 4631.3897
6.13 | Providing and fixing wire gauge shutters using stainless steel grade 304 wire gauge with wire of dia 0.5 mm and average width of aperture 1.4 mm in both directions for doors, windows and clerestory windows with necessary screws :
6.13.1 | 35 mm thick shutters
6.13.1.1 | with ISI marked M.S. pressed butt hinges bright finished of required size
6.13.1.1.1 | Second class teak wood | 5 | sqm | 4352.2 | 3816.0456 | 19080.228
7 | STEEL WORK
7.1 | Structural steel work riveted, bolted or welded in built up sections, trusses and framed work, including cutting, hoisting, fixing in position and applying a priming coat of approved steel primer all complete. | 100 | kg | 101.75 | 89.2153 | 8921.5256
7.2 | Providing and fixing 1mm thick M.S. sheet door with frame of 40x40x6 mm angle iron and 3 mm M.S. gusset plates at the junctions and corners, all necessary fittings complete, including applying a priming coat of approved steel primer.
7.2.1 | Using M.S. angels 40x40x6 mm for diagonal braces | 1.5 | sqm | 4428.15 | 3882.6392 | 5823.9588
7.3 | Providing and fixing factory made ISI marked steel glazed doors, windows and ventilators, side /top /centre hung, with beading and all members such as F7D,F4B, K11 B and K12 B etc. complete of standard rolled steel sections, joints mitred and flash butt welded and sash bars tenoned and riveted, including providing and fixing of hinges, pivots, including priming coat of approved steel primer, but excluding the cost of other fittings, complete all as per approved design, (sectional weight of only steel members shall be measured for payment).
7.3.1 | Fixing with 15x3 mm lugs 10 cm long embedded in cement concrete block 15x10x10 cm of C.C. 1:3:6 (1 Cement : 3 coarse sand : 6 graded stone aggregate 20 mm nominal size) | 50 | kg | 166.5 | 145.9886 | 7299.4301
7.4 | Providing & fixing glass panes with putty and glazing clips in steel doors, windows, clerestory windows, all complete with :
7.4.1 | 4.0 mm thick glass panes | 5 | sqm | 900.55 | 789.6098 | 3948.0491
8 | FLOORING
8.1 | Cement concrete flooring 1:2:4 (1 cement : 2 coarse sand : 4 graded stone aggregate) finished with a floating coat of neat cement, including cement slurry, but excluding the cost of nosing of steps etc. complete.
8.1.1 | 40 mm thick with 20 mm nominal size stone aggregate | 80 | sqm | 498.35 | 436.9575 | 34956.598
8.2 | Cement plaster skirting up to 30 cm height, with cement mortar 1:3 (1 cement : 3 coarse sand), finished with a floating coat of neat cement.
8.2.1 | 18 mm thick | 5 | sqm | 521.15 | 456.9487 | 2284.7435
8.3 | Providing and fixing glass strips in joints of terrazo/ cement concrete floors.
8.3.1 | 40 mm wide and 4 mm thick | 50 | metre | 75.15 | 65.8922 | 3294.6076
8.4 | Providing and laying Ceramic glazed floor tiles of size 300x300 mm (thickness to be specified by the manufacturer) of 1st quality conforming to IS : 15622 of approved make in colours such as White, Ivory, Grey, Fume Red Brown, laid on 20 mm thick cement mortar 1:4 (1 Cement : 4 Coarse sand), Jointing with grey cement slurry @ 3.3 kg/sqm including pointing the joints with white cement and matching pigment etc., complete. | 4.5 | sqm | 926.9 | 812.7137 | 3657.2117
8.5 | Providing and laying vitrified floor tiles in different sizes (thickness to be specified by the manufacturer) with water absorption less than 0.08% and conforming to IS: 15622, of approved make, in all colours and shades, laid on 20mm thick cement mortar 1:4 (1 cement : 4 coarse sand), jointing with grey cement slurry @ 3.3 kg/ sqm including grouting the joints with white cement and matching pigments etc., complete.
8.5.1 | Size of Tile 600x600 mm | 90 | sqm | 1500.55 | 1315.6949 | 118412.5384
8.6 | Providing and laying Vitrified tiles in different sizes (thickness to be specified by manufacturer), with water absorption less than 0.08 % and conforming to I.S. 15622, of approved make, in all colours & shade, in skirting, riser of steps, over 12 mm thick bed of cement mortar 1:3 (1 cement: 3 coarse sand), jointing with grey cement slurry @ 3.3 kg/ sqm including grouting the joint with white cement & matching pigments etc. complete.
8.6.1 | Size of Tile 600x600 mm | 7.5 | sqm | 1545.85 | 1355.4143 | 10165.6072
9 | ROOFING
9.1 | Providing corrugated G.S. sheet roofing including vertical / curved surface fixed with polymer coated J or L hooks, bolts and nuts 8 mm diameter with bitumen and G.I. limpet washers or with G.I. limpet washers filled with white lead, including a coat of approved steel primer and two coats of approved paint on overlapping of sheets complete (up to any pitch in horizontal/ vertical or curved surfaces), excluding the cost of purlins, rafters and trusses and including cutting to size and shape wherever required.
9.1.1 | 0.63 mm thick with zinc coating not less than 275 gm/ m² | 4 | sqm | 915 | 802.2797 | 3209.1188
9.2 | Making khurras 45x45 cm with average minimum thickness of 5 cm cement concrete 1:2:4 (1 cement : 2 coarse sand : 4 graded stone aggregate of 20 mm nominal size) over P.V.C. sheet 1 m x1 m x 400 micron, finished with 12 mm cement plaster 1:3 (1 cement : 3 coarse sand) and a coat of neat cement, rounding the edges and making and finishing the outlet complete. | 2 | each | 244.05 | 213.9851 | 427.9702
9.3 | Providing and fixing on wall face unplasticised Rigid PVC rain water pipes conforming to IS : 13592 Type A, including jointing with seal ring conforming to IS : 5382, leaving 10 mm gap for thermal expansion, (i) Single socketed pipes.
9.3.1 | 110 mm diameter | 3 | metre | 305.05 | 267.4704 | 802.4112
9.4 | Providing and fixing on wall face unplasticised - PVC moulded fittings/ accessories for unplasticised Rigid PVC rain water pipes conforming to IS : 13592 Type A, including jointing with seal ring conforming to IS : 5382, leaving 10 mm gap for thermal expansion.
9.4.1 | Single tee without door
9.4.1.1 | 110x110x110 mm | 1 | each | 188.55 | 165.3222 | 165.3222
9.4.2 | Shoe (Plain)
9.4.2.1 | 110 mm Shoe | 1 | each | 113.8 | 99.7808 | 99.7808
9.5 | Providing and fixing unplasticised -PVC pipe clips of approved design to unplasticised - PVC rain water pipes by means of 50x50x50 mm hard wood plugs, screwed with M.S. screws of required length, including cutting brick work and fixing in cement mortar 1:4 (1 cement : 4 coarse sand) and making good the wall etc. complete.
9.5.1 | 110 mm | 2 | each | 288.8 | 253.2223 | 506.4445
10 | FINISHING
10.1 | 12 mm cement plaster of mix :
10.1.1 | 1:6 (1 cement: 6 coarse sand) | 15 | sqm | 263.55 | 231.0829 | 3466.2429
10.2 | 15 mm cement plaster on rough side of single or half brick wall of mix:
10.2.1 | 1:6 (1 cement: 6 coarse sand) | 25 | sqm | 303.9 | 266.4621 | 6661.552
10.3 | 6 mm cement plaster of mix :
10.3.1 | 1:3 (1 cement : 3 fine sand) | 5 | sqm | 227.35 | 199.3424 | 996.712
10.4 | Distempering with 1st quality acrylic distemper (ready mixed) having VOC content less than 50 gms/litre, of approved manufacturer, of required shade and colour complete, as per manufacturer's specification.
10.4.1 | Two or more coats on new work | 330 | sqm | 87.15 | 76.4139 | 25216.5717
10.5 | Finishing walls with Premium Acrylic Smooth exterior paint with Silicone additives of required shade:
10.5.1 | New work (Two or more coats applied @ 1.43 ltr/10 sqm over and including priming coat of exterior primer applied @ 2.20 kg/10 sqm) | 50 | sqm | 161.15 | 141.2977 | 7064.8838
10.6 | Painting with synthetic enamel paint of approved brand and manufacture to give an even shade :
10.6.1 | Two or more coats on new work | 15 | sqm | 121.55 | 106.5761 | 1598.6409
10.7 | Painting with synthetic enamel paint of approved brand and manufacture of required colour to give an even shade :
10.7.1 | Two or more coats on new work over an under coat of suitable shade with ordinary paint of approved brand and manufacture | 40 | sqm | 177.15 | 155.3266 | 6213.0644
10.8 | Providing and applying white cement based putty of average thickness 1 mm, of approved brand and manufacturer, over the plastered wall surface to prepare the surface even and smooth complete. | 200 | sqm | 115.15 | 100.9645 | 20192.8979
10.9 | White washing with lime to give an even shade :
10.9.1 | Old work (two or more coats) | 125 | sqm | 16.75 | 14.6865 | 1835.8176
10.1 | Removing white or colour wash by scrapping and sand papering and preparing the surface smooth including necessary repairs to scratches etc. complete | 100 | sqm | 14.2 | 12.4507 | 1245.068
10.11 | Removing dry or oil bound distemper, water proofing cement paint and the like by scrapping, sand papering and preparing the surface smooth including necessary repairs to scratches etc. complete. | 150 | sqm | 18.25 | 16.0018 | 2400.263
10.12 | Painting with synthetic enamel paint of approved brand and manufacture of required colour to give an even shade :
10.12.1 | One or more coats on old work | 75 | sqm | 79.95 | 70.1008 | 5257.5625
10.13 | Finishing walls with Premium Acrylic Smooth exterior paint with Silicone additives of required shade
10.13.1 | Old work (Two or more coats applied @ 1.43 ltr/ 10 sqm) over existing cement paint surface | 300 | sqm | 97.75 | 85.708 | 25712.4068
11 | REPAIRS TO BUILDING
11.1 | Repairs to plaster of thickness 12 mm to 20 mm in patches of area 2.5 sq.meters and under, including cutting the patch in proper shape, raking out joints and preparing and plastering the surface of the walls complete, including disposal of rubbish to the dumping ground, all complete as per direction of Engineer-in-Charge.
11.1.1 | With cement mortar 1:4 (1cement: 4 coarse sand) | 10 | sqm | 429.6 | 376.6769 | 3766.769
11.2 | Fixing chowkhats in existing opening including embedding chowkhats in floors or walls cutting masonry for holdfasts, embedding hold fasts in cement concrete blocks of size 15 x 10 x 10 cm with cement concrete 1:3:6 (1 cement : 3 coarse sand : 6 graded stone aggregate 20 mm nominal size), painting two coats of approved wood preservative to sides of chowkhats and making good the damages to walls and floors as required complete, including disposal of rubbish to the dumping ground, all complete as per direction of Engineer-in-Charge.
11.2.1 | Door chowkhats | 5 | each | 1366.85 | 1198.4656 | 5992.3279
11.2.2 | Window chowkhats | 3 | each | 858.9 | 753.0907 | 2259.2722
11.3 | Providing and fixing double scaffolding system (cup lock type) on the exterior side, up to seven story height made with 40 mm dia M.S. tube 1.5 m centre to centre, horizontal & vertical tubes joining with cup & lock system with M.S. tubes, M.S. tube challies, M.S. clamps and M.S. staircase system in the scaffolding for working platform etc. and maintaining it in a serviceable condition for the required duration as approved and removing it there after .The scaffolding system shall be stiffened with bracings, runners, connection with the building etc wherever required for inspection of work at required locations with essential safety features for the workmen etc. complete as per directions and approval of Engineer-in-charge .The elevational area of the scaffolding shall be measured for payment purpose .The payment will be made once irrespective of duration of scaffolding. | 25 | sqm | 257.95 | 226.1727 | 5654.3183
12 | DISMANTLING AND DEMOLISHING
12.1 | Demolishing lime concrete manually/ by mechanical means and disposal of material within 50 metres lead as per direction of Engineer- in-charge. | 20 | cum | 607.5 | 532.6611 | 10653.2223
12.2 | Demolishing cement concrete manually/ by mechanical means including disposal of material within 50 metres lead as per direction of Engineer - in - charge.
12.2.1 | Nominal concrete 1:3:6 or richer mix (i/c equivalent design mix) | 7.25 | cum | 1737.45 | 1523.4108 | 11044.7282
12.3 | Demolishing R.C.C. work manually/ by mechanical means including stacking of steel bars and disposal of unserviceable material within 50 metres lead as per direction of Engineer - in- charge. | 1 | cum | 2534.7 | 2222.4463 | 2222.4463
12.4 | Extra for cutting reinforcement bars manually/ by mechanical means in R.C.C. or R.B. work (Payment shall be made on the cross sectional area of R.C.C. or R.B. work) as per direction of Engineer-in-charge. | 1 | sqm | 863.35 | 756.9925 | 756.9925
12.5 | Demolishing brick work manually/ by mechanical means including stacking of serviceable material and disposal of unserviceable material within 50 metres lead as per direction of Engineer-in-charge.
12.5.1 | In cement mortar | 3 | cum | 1469.9 | 1288.8207 | 3866.4621
12.6 | Dismantling doors, windows and clerestory windows (steel or wood) shutter including chowkhats, architrave, holdfasts etc. complete and stacking within 50 metres lead :
12.6.1 | Of area 3 sq. metres and below | 12 | each | 274.5 | 240.6839 | 2888.2069
12.7 | Taking out doors, windows and clerestory window shutters (steel or wood) including stacking within 50 metres lead :
12.7.1 | Of area 3 sq. metres and below | 2 | each | 106.55 | 93.4239 | 186.8479
12.8 | Dismantling barbed wire or flexible wire rope in fencing including making rolls and stacking within 50 metres lead. | 10 | kg | 26.25 | 23.0162 | 230.1622
12.9 | Dismantling old plaster or skirting raking out joints and cleaning the surface for plaster including disposal of rubbish to the dumping ground within 50 metres lead. | 40 | sqm | 39 | 34.1955 | 1367.8211
12.1 | Disposal of building rubbish / malba / similar unserviceable, dismantled or waste materials by mechanical means, including loading, transporting, unloading to approved municipal dumping ground or as approved by Engineer-in-charge, beyond 50 m initial lead, for all leads including all lifts involved. | 30 | cum | 138.85 | 121.7448 | 3652.3455
13 | ROAD WORK
13.1 | Fencing with angle iron post placed at required distance embedded in cement concrete blocks, every 15th post, last but one end post and corner post shall be strutted on both sides and end post on one side only and provided with horizontal lines and two diagonals interwoven with horizontal wires, of barbed wire weighing 9.38 kg per 100 m (minimum), between the two posts fitted and fixed with G.I. staples, turn buckles etc. complete. (Cost of posts, struts, earth work and concrete work to be paid for separately). Payment to be made per metre cost of total length of barbed wire used.
13.1.1 | With G.I. barbed wire | 150 | metre | 19.05 | 16.7032 | 2505.4801
13.2 | Supplying at site Angle iron post & strut of required size including bottom to be split and bent at right angle in opposite direction for 10 cm length and drilling holes upto 10 mm dia. etc. complete. | 30 | kg | 92.4 | 81.0171 | 2430.5129
14 | SANITARY INSTALLATIONS
14.1 | Providing and fixing water closet squatting pan (Indian type W.C. pan ) with 100 mm sand cast Iron P or S trap, 10 litre low level white P.V.C. flushing cistern, including flush pipe, with manually controlled device (handle lever) conforming to IS : 7231, with all fittings and fixtures complete, including cutting and making good the walls and floors wherever required:
14.1.1 | White Vitreous china Orissa pattern W.C. pan of size 580x440 mm with integral type foot rests | 1 | each | 5421.5 | 4753.6168 | 4753.6168
14.2 | Providing and fixing white vitreous china pedestal type water closet (European type W.C. pan) with seat and lid, 10 litre low level white P.V.C. flushing cistern, including flush pipe, with manually controlled device (handle lever), conforming to IS : 7231, with all fittings and fixtures complete, including cutting and making good the walls and floors wherever required :
14.2.1 | W.C. pan with ISI marked white solid plastic seat and lid | 1 | each | 5260.95 | 4612.8452 | 4612.8452
14.3 | Providing and fixing wash basin with C.I. brackets, 15 mm dia CP Brass single hole basin mixer of approved quality and make, including painting of fittings and brackets, cutting and making good the walls wherever required:- (a) White Vitreous China Wash basin size 550x400 mm with a 15 mm CP Brass single hole basin mixer | 2 | each | 4403.8 | 3861.2889 | 7722.5778
14.4 | Providing and fixing 8 mm dia C.P. / S.S. Jet with flexible tube upto 1 metre long with S.S. triangular plate to Eureopean type W.C. of quality and make as approved by Engineer - in - charge. | 1 | each | 297.55 | 260.8943 | 260.8943
14.5 | Providing and fixing CP Brass Single lever telephonic wall mixer of quality & make as approved by Engineer in charge. (a) 15 mm nominal dia | 1 | each | 6113.6 | 5360.4559 | 5360.4559
14.6 | Providing and fixing P.V.C. waste pipe for sink or wash basin including P.V.C. waste fittings complete.
14.6.1 | Flexible pipe
14.6.1.1 | 32 mm dia | 1 | each | 101.1 | 88.6453 | 88.6453
14.7 | Providing and fixing 600x450 mm beveled edge mirror of superior glass (of approved quality) complete with 6 mm thick hard board ground fixed to wooden cleats with C.P. brass screws and washers complete. | 2 | each | 1283.05 | 1124.989 | 2249.9781
14.8 | Providing and fixing toilet paper holder :
14.8.1 | C.P. brass | 2 | each | 583.75 | 511.8369 | 1023.6738
14.9 | Providing and fixing soil, waste and vent pipes :
14.9.1 | 100 mm dia
14.9.1.1 | Sand cast iron S&S pipe as per IS: 1729 | 7.5 | metre | 1008.2 | 883.9982 | 6629.9868
14.9.2 | 75 mm diameter :
14.9.2.1 | Sand cast iron S&S pipe as per IS: 1729 | 3 | metre | 923.25 | 809.5134 | 2428.5401
14.1 | Providing and fixing plain bend of required degree.
14.10.1 | 100 mm dia
14.10.1.1 | Sand cast iron S&S as per IS - 1729 | 1 | each | 381.35 | 334.3709 | 334.3709
14.11 | Providing and fixing collar :
14.11.1 | 100 mm
14.11.1.1 | Sand cast iron S&S as per IS - 1729 | 2 | each | 365.3 | 320.2981 | 640.5962
14.11.2 | 75 mm
14.11.2.1 | Sand cast iron S&S as per IS - 1729 | 1 | each | 265.7 | 232.968 | 232.968
14.12 | Providing lead caulked joints to sand cast iron/centrifugally cast (spun) iron pipes and fittings of diameter :
14.12.1 | 100 mm | 10 | each | 481.45 | 422.1394 | 4221.3941
14.12.2 | 75 mm | 3 | each | 407.9 | 357.6502 | 1072.9505
14.13 | Providing and fixing trap of self cleansing design with screwed down or hinged grating with or without vent arm complete, including cost of cutting and making good the walls and floors :
14.13.1 | 100 mm inlet and 100 mm outlet
14.13.1.1 | Sand Cast Iron S&S as per IS: 1729 | 1 | each | 1273.05 | 1116.221 | 1116.221
14.13.2 | 100 mm inlet and 75 mm outlet
14.13.2.1 | Sand Cast Iron S&S as per IS- 1729 | 2 | each | 1202.15 | 1054.0552 | 2108.1105
15 | WATER SUPPLY
15.1 | Providing and fixing G.I. pipes complete with G.I. fittings and clamps, i/c cutting and making good the walls etc. Internal work - Exposed on wall
15.1.1 | 15 mm dia nominal bore | 10 | metre | 284.9 | 249.8027 | 2498.0272
15.1.2 | 20 mm dia nominal bore | 20 | metre | 344.1 | 301.7098 | 6034.1955
15.1.3 | 32 mm dia nominal bore | 1.75 | metre | 529.7 | 464.4454 | 812.7795
15.2 | Providing and fixing G.I. Pipes complete with G.I. fittings and clamps, i/c making good the walls etc. concealed pipe, including painting with anti corrosive bitumastic paint, cutting chases and making good the wall :
15.2.1 | 15 mm dia nominal bore | 20 | metre | 447.6 | 392.4594 | 7849.189
15.3 | Providing and fixing G.I. pipes complete with G.I. fittings including trenching and refilling etc. External work
15.3.1 | 20 mm dia nominal bore | 10 | metre | 283.8 | 248.8382 | 2488.3823
15.4 | Making connection of G.I. distribution branch with G.I. main of following sizes by providing and fixing tee, including cutting and threading the pipe etc. complete :
15.4.1 | 25 to 40 mm nominal bore | 2 | each | 673.45 | 590.4866 | 1180.9733
15.5 | Providing and fixing gun metal gate valve with C.I. wheel of approved quality (screwed end) :
15.5.1 | 20 mm nominal bore | 2 | each | 460.2 | 403.5072 | 807.0145
15.6 | Providing and fixing uplasticised PVC connection pipe with brass unions :
15.6.1 | 45 cm length
15.6.1.1 | 15 mm nominal bore | 2 | each | 83 | 72.7751 | 145.5502
15.7 | Constructing masonry Chamber 30x30x50 cm inside, in brick work in cement mortar 1:4 (1 cement :4 coarse sand) for stop cock, with C. I. surface box 100x100 x75 mm (inside) with hinged cover fixed in cement concrete slab 1:2:4 mix (1 cement : 2 coarse sand : 4 graded stone aggregate 20 mm nominal size), i/c necessary excavation, foundation concrete 1:5:10 ( 1 cement : 5 fine sand : 10 graded stone aggregate 40mm nominal size ) and inside plastering with cement mortar 1:3 (1 cement : 3 coarse sand) 12mm thick, finished with a floating coat of neat cement complete as per standard design :
15.7.1 | With common burnt clay F.P.S.(non modular) bricks of class designation 7.5 | 1 | each | 1582.45 | 1387.5055 | 1387.5055
15.8 | Painting G.I. pipes and fittings with two coats of anti-corrosive bitumastic paint of approved quality :
15.8.1 | 20 mm diameter pipe | 10 | metre | 11.1 | 9.7326 | 97.3257
15.9 | Providing and fixing G.I. Union in G.I. pipe including cutting and threading the pipe and making long screws etc. complete (New work) :
15.9.1 | 15 mm nominal bore | 2 | each | 235.75 | 206.7076 | 413.4152
15.9.2 | 20 mm nominal bore | 4 | each | 261.15 | 228.9785 | 915.9141
15.1 | Providing and fixing C.P. brass bib cock of approved quality conforming to IS:8931 :
15.10.1 | 15 mm nominal bore | 2 | each | 418.95 | 367.3389 | 734.6778
15.11 | Providing and fixing C.P. brass long body bib cock of approved quality conforming to IS standards and weighing not less than 690 gms.
15.11.1 | 15 mm nominal bore | 6 | each | 552.35 | 484.3051 | 2905.8308
15.12 | Providing and fixing C.P. brass stop cock (concealed) of standard design and of approved make conforming to IS:8931.
15.12.1 | 15 mm nominal bore | 2 | each | 606.25 | 531.5651 | 1063.1302
15.13 | Providing and fixing C.P. brass angle valve for basin mixer and geyser points of approved quality conforming to IS:8931
15.13.1 | 15mm nominal bore | 6 | each | 532 | 466.4621 | 2798.7725
15.14 | Providing and fixing C.P. Brass extension nipple (size 15mmx50mm) of approved make and quality as per direction of Engineer-in-charge. | 15 | each | 61.25 | 53.7045 | 805.5677
15.15 | Cutting holes up to 15x15 cm in R.C.C. floors and roofs for passing drain pipe etc. and repairing the hole after insertion of drain pipe etc. with cement concrete 1:2:4 (1 cement : 2 coarse sand : 4 graded stone aggregate 20 mm nominal size), including finishing complete so as to make it leak proof. | 1 | each | 344.6 | 302.1482 | 302.1482
15.16 | Making chases up to 7.5x7.5 cm in walls including making good and finishing with matching surface after housing G.I. pipe etc. | 3 | metre | 154.15 | 135.16 | 405.4801
16 | DRAINAGE
16.1 | Providing, laying and jointing glazed stoneware pipes class SP-1 with stiff mixture of cement mortar in the proportion of 1:1 (1 cement : 1 fine sand) including testing of joints etc. complete :
16.1.1 | 100 mm diameter | 3 | metre | 317.05 | 277.9921 | 833.9763
16.2 | Providing and laying cement concrete 1:5:10 (1 cement : 5 coarse sand : 10 graded stone aggregate 40 mm nominal size) all-round S.W. pipes including bed concrete as per standard design :
16.2.1 | 100 mm diameter S.W. pipe | 3 | metre | 817 | 716.3525 | 2149.0574
16.3 | Providing and fixing square-mouth S.W. gully trap class SP-1 complete with C.I. grating brick masonry chamber with water tight C.I. cover with frame of 300 x300 mm size (inside) the weight of cover to be not less than 4.50 kg and frame to be not less than 2.70 kg as per standard design:
16.3.1 | 100x100 mm size P type
16.3.1.1 | With common burnt clay F.P.S. (non modular) bricks of class designation 7.5 | 1 | each | 2307 | 2022.797 | 2022.797
16.4 | Making connection of drain or sewer line with existing manhole including breaking into and making good the walls, floors with cement concrete 1:2:4 mix (1 cement : 2 coarse sand : 4 graded stone aggregate 20 mm nominal size) cement plastered on both sides with cement mortar 1:3 (1 cement : 3 coarse sand), finished with a floating coat of neat cement and making necessary channels for the drain etc. complete :
16.4.1 | For pipes 100 to 250 mm diameter | 2 | each | 623.5 | 546.69 | 1093.3801
17 | WATER PROOFING
17.1 | Providing and laying integral cement based water proofing treatment including preparation of surface as required for treatment of roofs, balconies, terraces etc consisting of following operations: (a) Applying a slurry coat of neat cement using 2.75 kg/sqm of cement admixed with water proofing compound conforming to IS. 2645 and approved by Engineer-in-charge over the RCC slab including adjoining walls upto 300 mm height including cleaning the surface before treatment. (b) Laying brick bats with mortar using broken bricks/brick bats 25 mm to 115 mm size with 50% of cement mortar 1:5 (1 cement : 5 coarse sand) admixed with water proofing compound conforming to IS : 2645 and approved by Engineer-in-charge over 20 mm thick layer of cement mortar of mix 1:5 (1 cement :5 coarse sand ) admixed with water proofing compound conforming to IS : 2645 and approved by Engineer-in-charge to required slope and treating similarly the adjoining walls upto 300 mm height including rounding of junctions of walls and slabs. (c) After two days of proper curing applying a second coat of cement slurry using 2.75 kg/ sqm of cement admixed with water proofing compound conforming to IS : 2645 and approved by Engineer-in-charge. (d) Finishing the surface with 20 mm thick jointless cement mortar of mix 1:4 (1 cement :4 coarse sand) admixed with water proofing compound conforming to IS : 2645 and approved by Engineer-in-charge including laying glass fibre cloth of approved quality in top layer of plaster and finally finishing the surface with trowel with neat cement slurry and making pattern of 300x300 mm square 3 mm deep. (e) The whole terrace so finished shall be flooded with water for a minimum period of two weeks for curing and for final test.“All above operations to be done in order and as directed and specified by the Engineer-in-Charge :
17.1.1 | With average thickness of 120 mm and minimum thickness at khurra as 65 mm. | 30 | sqm | 1398.5 | 1226.2166 | 36786.4972
18 | NEW TECHNOLOGIES AND MATERIALS
18.1 | Providing, mixing and applying bonding coat of approved adhesive on chipped portion of RCC as per specifications and direction of Engineer-In-charge complete in all respect.
18.1.1 | SBR Polymer (@10% of cement weight) modified cementitious bond coat @ 2.2 kg cement per sqm of surface area mixed with specified proportion of approved polymer | 7.5 | sqm | 117.3 | 102.8496 | 771.3722
18.2 | Providing, mixing and applying SBR polymer (of approved make) modified Cement mortar in proportion of 1:4 (1 cement: 4 graded coarse sand with polymer minimum 2% by wt. of cement used) as per specifications and directions of Engineer-in-charge.
18.2.1 | 25 mm average thickness in 2 layers. | 7.5 | sqm | 471 | 412.9768 | 3097.3257
19 | MINOR CIVIL MAINTENANCE WORK:
19.1 | "Providing and laying in position cement concrete of specified grade excluding the cost of centering and shuttering - All work up to plinth level : 1:5:10 (1 cement : 5 coarse sand (zone-III) derived from natural sources: 10 graded brick aggregate 40 mm nominal size derived from natural sources) | 12 | Cum | 5516.15 | 4836.6068 | 58039.281
19.2 | "P/F C.P brass towel rod complete with two C.P.brass brackets fixed to wooden cleats with C.P. brass screws of approved quality size of 600 x 20 mm. | 1 | Each | 481.66 | 422.3235 | 422.3235
19.3 | "Providing and fixing C.P. grating with or without hole for waste pipe for floor/ nahani trap 100 mm dia. weight not less than 100 grams. | 3 | Each | 66.9 | 58.6585 | 175.9754
19.4 | "Providing and fixing C.P flange for C.P bib cock/C.P angle stop cock. | 15 | Each | 33.45 | 29.3292 | 439.9386
19.5 | "Providing and fixing C.P Brass shower rose 15 mm or 20 mm inlet with shower arm (a) 75 mm dia fancy type. | 2 | Each | 575.31 | 504.4367 | 1008.8733
19.6 | "Providing and fixing ISI marked flush door shutter non decorative type, core of block board construction with frame of first class hard wood and well matched commercial 3 ply veneering with vertical grains or cross bands and face veneers on both faces of shutters. 35 mm thick including ISI marked M.S butt hinges with necessary screw complete. | 5.5 | Sqm | 2302.95 | 2019.2459 | 11105.8527
19.7 | "Providing and Fixing M.S handle for steel window. | 4 | Each | 33.5 | 29.3731 | 117.4923
19.8 | "Providing and laying in position cement concrete of specified grade excluding the cost of centering and shuttering - All work up to plinth level : 1:5:10 (1 cement : 5 coarse sand (zone-III) derived from natural sources: 10 graded brick aggregate 40 mm nominal size derived from natural sources). with old available brick aggregate. | 3 | Cum | 4248 | 3724.6822 | 11174.0465
19.9 | Providind and fixing C.P. hand spray (heath faucet) with push button control and flexible hose connection with C.P hook of L&K make or approved equivalent complete in all respects. | 1 | Each | 930.37 | 815.7562 | 815.7562
| Total |  |  |  |  | 762496.8764