## Annexure-A
INDIAN INSTITUTE OF TECHNOLOGY KANPUR
NIT No. 14/Civil/D2/2020-21/01
Name of Work:-Making meeting / discussion room on open terrace between CL-206 E and 205 A.
SCHEDULE OF QUANTITY
Item.No | Description of Items | Qty | Unit | Rate in Figures (Without GST) in Rupees | Amount
1 | CONCRETE WORK
1.1 | Providing and laying cement concrete in retaining walls, return walls, walls (any thickness) including attached pilasters, columns, piers, abutments, pillars, posts, struts, buttresses, string or lacing courses, parapets, coping, bed blocks, anchor blocks, plain window sills, fillets, sunken floor etc., up to floor five level, excluding the cost of centering, shuttering and finishing :
1.1.1 | 1:1½:3 (1 cement : 1½ coarse sand (zone-III) derived from natural sources : 3 graded stone aggregate 20 mm nominal size derived from natural sources). | 0.5 | cum | 7870.62 | 3935
2 | REINFORCED CEMENT CONCRETE
2.1 | Centering and shuttering including strutting, propping etc. and removal of form for
2.1.1 | Lintels, beams, plinth beams, girders, bressumers and cantilevers | 71 | sqm | 484.04 | 34367
2.1.2 | Columns, Pillars, Piers, Abutments, Posts and Struts | 25 | sqm | 643.31 | 16083
2.2 | Extra for additional height in centering, shuttering where ever required with adequate bracing, propping etc., including cost of de-shuttering and decentering at all levels, over a height of 3.5 m, for every additional height of 1 metre or part thereof (Plan area to be measured).
2.2.1 | Suspended floors, roofs, landing, beams and balconies (Plan area to be measured) | 20 | sqm | 252.08 | 5042
2.3 | Steel reinforcement for R.C.C. work including straightening, cutting, bending, placing in position and binding all complete above plinth level.
2.3.1 | Thermo-Mechanically Treated bars of grade Fe-500D or more. | 1400 | kg | 73.21 | 102494
2.4 | Providing and fixing sheet covering over expansion joints with iron screws as per design.
2.4.1 | Aluminium fluted strips 3.15 mm thick.
2.4.1.1 | 200 mm wide | 26 | metre | 574.26 | 14931
2.5 | Add for plaster drip course/ groove in plastered surface or moulding to R.C.C. projections. | 45 | metre | 51.64 | 2324
2.6 | Providing and laying in position machine batched and machine mixed design mix M-25 grade cement concrete for reinforced cement concrete work, using coarse aggregate as well as fine aggregate derived from natural sources and cement content as per approved design mix, including pumping of concrete to site of laying but excluding the cost of centering, shuttering, finishing and reinforcement, including admixtures in recommended proportions as per IS: 9103 to accelerate, retard setting of concrete, improve workability without impairing strength and durability as per direction of Engineer-in-charge. (Note:- Cement content considered in this item is @ 330 kg/cum."Excess/ less cement used as per design mix is payable/recoverable separately).
2.6.1 | All works above plinth level upto floor V level | 12.4 | cum | 8242.74 | 102210
3 | MASONRY WORK
3.1 | Brick work with common burnt clay F.P.S. (non modular) bricks of class designation 7.5 in superstructure above plinth level up to floor V level in all shapes and sizes in :
3.1.1 | Cement mortar 1:6 (1 cement : 6 coarse sand) | 8.8 | cum | 6655.37 | 58567
3.2 | Brick work with common burnt clay selected F.P.S. (non modular) bricks of class designation 7.5 in exposed brick work including making horizontal and vertical grooves 10 mm wide 12 mm deep complete in cement mortar 1:6 (1 cement : 6 coarse sand)
3.2.1 | Above plinth level upto floor V level | 4.5 | cum | 6867.16 | 30902
4 | CLADDING WORK
4.1 | Designing, fabricating, testing, installing and fixing in position Curtain Wall with Aluminium Composite Panel Cladding, with open grooves for linear as well as curvilinear portions of the building , for all heights and all levels etc. including: (a) Structural analysis & design and preparation of shop drawings for pressure equalisation or rain screen principle as required, proper drainage of water to make it watertight including checking of all the structural and functional design. (b) Providing, fabricating and supplying and fixing panels of aluminium composite panel cladding in pan shape in metalic colour of approved shades made out of 4mm thick aluminium composite panel material consisting of 3mm thick FR grade mineral core sandwiched between two Aluminium sheets (each 0.5mm thick). The aluminium composite panel cladding sheet shall be coil coated, with Kynar 500 based PVDF / Lumiflon based fluoropolymer resin coating of approved colour and shade on face # 1 and polymer (Service) coating on face # 2 as specified using stainless steel screws, nuts, bolts, washers, cleats, weather silicone sealant, backer rods etc. (c) The fastening brackets of Aluminium alloy 6005 T5 / MS with Hot Dip Galvanised with serrations and serrated washers to arrest the wind load movement, fasteners, SS 316 Pins and anchor bolts of approved make in SS 316, Nylon separators to prevent bi-metallic contacts all complete required to perform as per specification and drawing The item includes cost of all material & labour component, the cost of all mock ups at site, cost of all samples of the individual components for testing in an approved laboratory, field tests on the assembled working curtain wall with aluminium composite panel cladding, cleaning and protection of the curtain wall with aluminium composite panel cladding till the handing over of the building for occupation. Base frame work for ACP cladding is payable under the relevant aluminium item.s The Contractor shall provide curtain wall with aluminium composite panel cladding, having all the performance characteristics all complete , as per the Architectural drawings, as per item description, as specified, as per the approved shop drawings and as directed by the Engineer-in-Charge. However, for the purpose of payment, only the actual area on the external face of the curtain wall with Aluminum Composite Panel Cladding (including width of groove) shall be measured in sqm. up to two decimal places. | 18 | sqm | 3778.86 | 68019
5 | WOOD AND PVC WORK
5.1 | Providing and fixing ISI marked flush door shutters conforming to IS : 2202 (Part I) non-decorative type, core of block board construction with frame of 1st class hard wood and well matched commercial 3 ply veneering with vertical grains or cross bands and face veneers on both faces of shutters:
5.1.1 | 35 mm thick including ISI marked Stainless Steel butt hinges with necessary screws | 6.5 | sqm | 1654.27 | 10753
5.2 | Extra for providing lipping with 2nd class teak wood battens 25 mm minimum depth on all edges of flush door shutters (over all area of door shutter to be measured). | 6.5 | sqm | 351.95 | 2288
5.3 | Extra for cutting rebate in flush door shutters (Total area of the shutter to be measured). | 4.4 | sqm | 82.11 | 361
5.4 | Providing and fixing bright finished brass tower bolts (barrel type) with necessary screws etc. complete :
5.4.1 | 250x10 mm | 4 | each | 327.61 | 1310
5.5 | Providing and fixing bright finished brass handles with screws etc. complete:
5.5.1 | 125 mm | 6 | each | 179.43 | 1077
5.6 | Providing and fixing bright finished brass hanging type floor door stopper with necessary screws, etc. complete. | 3 | each | 93.55 | 281
5.7 | Providing and fixing aluminium die cast body tubular type universal hydraulic door closer (having brand logo with ISI, IS : 3564, embossed on the body, door weight upto 35 kg and door width upto 700 mm), with necessary accessories and screws etc. complete. | 2 | each | 879.87 | 1760
5.8 | Providing and fixing aluminium sliding door bolts, ISI marked anodised (anodic coating not less than grade AC 10 as per IS : 1868), transparent or dyed to required colour or shade, with nuts and screws etc. complete :
5.8.1 | 300x16 mm | 2 | each | 225.47 | 451
5.9 | Providing and fixing aluminium tower bolts, ISI marked, anodised (anodic coating not less than grade AC 10 as per IS : 1868 ) transparent or dyed to required colour or shade, with necessary screws etc. complete :
5.9.1 | 150x10 mm | 12 | each | 65.76 | 789
5.1 | Providing and fixing partition upto ceiling height consisting of G.I. frame and required board, including providing and fixing of frame work made of special section power pressed/ roll form G.I. sheet with zinc coating of 120 gms/sqm(both side inclusive), consisting of floor and ceiling channel 50mm wide having equal flanges of 32 mm and 0.50 mm thick, fixed to the floor and ceiling at the spacing of 610 mm centre to centre with dash fastener of 12.5 mm dia meter 50 mm length or suitable anchor fastener or metal screws with nylon plugs and the studs 48 mm wide having one flange of 34 mm and other flange 36 mm and 0.50 mm thick fixed vertically within flanges of floor and ceiling channel and placed at a spacing of 610 mm centre to centre by 6 mm dia bolts and nuts, including fixing of studs along both ends of partition fixed flush to wall with suitable anchor fastener or metal screws with nylon plugs at spacing of 450 mm centre to centre, and fixing of boards to both side of frame work by 25 mm long dry wall screws on studs, floor and ceiling channels at the spacing of 300 mm centre to centre. The boards are to be fixed to the frame work with joints staggered to avoid through cracks, M.S. fixing channel of 99 mm width (0.9 mm thick having two flanges of 9.5 mm each) to be provided at the horizontal joints of two boards, fixed to the studs using metal to metal flat head screws, including jointing and finishing to a flush finish with recommended jointing compound, jointing tape, angle beads at corners (25 mm x 25 mm x 0.5 mm), joint finisher and two coats of primer suitable for board as per manufacture's specification and direction of engineer in charge all complete.
5.10.1 | 75 mm overall thickness partition with 12.5 mm thick double skin fire rated Glass Reinforced Gypsum (GRG) plaster board conforming to IS: 2095: (part 3):2011 (Board with BIS certification marks) | 80 | sqm | 1526.65 | 122132
5.11 | Providing & Fixing decorative high pressure laminated sheet of plain / wood grain in gloss / matt/ suede finish with high density protective surface layer and reverse side of adhesive bonding quality conforming to IS : 2046 Type S, including cost of adhesive of approved quality.
5.11.1 | 1.0 mm thick | 13 | sqm | 629.24 | 8180
5.12 | Providing and fixing frame work for partitions/ wall lining etc. made of 50x50x1.6 mm hollow MS tube, placed along the walls, ceiling and floor in a grid pattern with spacing @ 60 cm centre to centre both ways (vertically & horizontally) or at required spacing near opening, with necessary welding at junctions and fixing the frame to wall/ ceiling/ floors with steel dash fasteners of 8 mm dia, 75 mm long bolt, including making provision for opening for doors, windows, electrical conduits, switch boards etc., including providing with two coats of approved steel primer etc. complete, all as per direction of Engineer-in-charge. | 340 | kg | 108.94 | 37040
6 | STEEL WORK
6.1 | Structural steel work riveted, bolted or welded in built up sections, trusses and framed work, including cutting, hoisting, fixing in position and applying a priming coat of approved steel primer all complete. | 3055 | kg | 89.21 | 272537
6.2 | Providing and fixing T-iron frames for doors, windows and ventilators of mild steel Tee-sections, joints mitred and welded, including fixing of necessary butt hinges and screws and applying a priming coat of approved steel primer.
6.2.1 | Fixing with 15x3 mm lugs 10 cm long embedded in cement concrete block 15x10x10 cm of C.C. 1:3:6 (1 Cement : 3 coarse sand : 6 graded stone aggregate 20 mm nominal size). | 50 | kg | 93.33 | 4667
6.3 | Providing and fixing bolts including nuts and washers complete. | 16 | kg | 112.62 | 1802
6.4 | Welding by gas or electric plant including transportation of plant at site etc. complete. | 500 | cm | 2.93 | 1465
6.5 | Steel work welded in built up sections/ framed work, including cutting, hoisting, fixing in position and applying a priming coat of approved steel primer using structural steel etc. as required.
6.5.1 | In stringers, treads, landings etc. of stair cases, including use of chequered plate wherever required, all complete | 560 | kg | 82.11 | 45982
6.5.2 | In gratings, frames, guard bar, ladder, railings, brackets, gates and similar works | 125 | kg | 114.86 | 14358
6.6 | Providing and fixing carbon steel galvanised ( minimum coating 5 micron) dash fastener of 10 mm dia double threaded 6.8 grade (yield strength 480 N/mm2), counter sunk head, comprising of 10 mm dia polyamide PA 6 grade sleeve, including drilling of hole in frame , concrete/ masonry, etc. as per direction of Engineer-in-charge.
6.6.1 | 10 x 60 mm | 22 | each | 90.88 | 1999
6.6.2 | 10 x 80 mm | 12 | each | 95.57 | 1147
7 | FLOORING
7.1 | Providing and laying vitrified floor tiles in different sizes (thickness to be specified by the manufacturer) with water absorption less than 0.08% and conforming to IS: 15622, of approved make, in all colours and shades, laid on 20mm thick cement mortar 1:4 (1 cement : 4 coarse sand), jointing with grey cement slurry @ 3.3 kg/ sqm including grouting the joints with white cement and matching pigments etc., complete.
7.1.1 | Size of Tile 600x600 mm | 95 | sqm | 1315.69 | 124991
7.2 | Providing and laying Vitrified tiles in different sizes (thickness to be specified by manufacturer), with water absorption less than 0.08 % and conforming to I.S. 15622, of approved make, in all colours & shade, in skirting, riser of steps, over 12 mm thick bed of cement mortar 1:3 (1 cement: 3 coarse sand), jointing with grey cement slurry @ 3.3 kg/ sqm including grouting the joint with white cement & matching pigments etc. complete.
7.2.1 | Size of Tile 600x600 mm | 5 | sqm | 1355.41 | 6777
8 | ROOFING
8.1 | Providing and fixing false ceiling at all height including providing and fixing of frame work made of special sections, power pressed from M.S. sheets and galvanized with zinc coating of 120 gms/sqm (both side inclusive) as per IS : 277 and consisting of angle cleats of size 25 mm wide x 1.6 mm thick with flanges of 27 mm and 37mm, at 1200 mm centre to centre, one flange fixed to the ceiling with dash fastener 12.5 mm dia x 50mm long with 6mm dia bolts, other flange of cleat fixed to the angle hangers of 25x10x0.50 mm of required length with nuts & bolts of required size and other end of angle hanger fixed with intermediate G.I. channels 45x15x0.9 mm running at the spacing of 1200 mm centre to centre, to which the ceiling section 0.5 mm thick bottom wedge of 80 mm with tapered flanges of 26 mm each having lips of 10.5 mm, at 450 mm centre to centre, shall be fixed in a direction perpendicular to G.I. intermediate channel with connecting clips made out of 2.64 mm dia x 230 mm long G.I. wire at every junction, including fixing perimeter channels 0.5 mm thick 27 mm high having flanges of 20 mm and 30 mm long, the perimeter of ceiling fixed to wall/partition with the help of rawl plugs at 450 mm centre, with 25mm long dry wall screws @ 230 mm interval, including fixing of gypsum board to ceiling section and perimeter channel with the help of dry wall screws of size 3.5 x 25 mm at 230 mm c/c, including jointing and finishing to a flush finish of tapered and square edges of the board with recommended jointing compound , jointing tapes , finishing with jointing compound in 3 layers covering upto 150 mm on both sides of joint and two coats of primer suitable for board, all as per manufacturer's specification and also including the cost of making openings for light fittings, grills, diffusers, cutouts made with frame of perimeter channels suitably fixed, all complete as per drawings, specification and direction of the Engineer in Charge but excluding the cost of painting with :
8.1.1 | 12.5 mm thick tapered edge gypsum plain board conforming to IS: 2095- (Part I) :2011 (Board with BIS certification marks) | 21 | sqm | 979.96 | 20579
8.2 | Providing & fixing UV stabilised fiberglass reinforced plastic sheet roofing up to any pitch, including fixing with polymer coated 'J' or 'L' hooks, bolts & nuts 8mm dia. G.I plain/bitumen washers complete but excluding the cost of purlins, rafters, trusses etc. The sheets shall be manufactured out of 2400 TEX panel rovigs incorporating minimum 0.3% ultra-violet stabiliser in resin system under approximately 2400 psi and hot cured. They shall be of uniform pigmentation and thickness without air pockets and shall conform to IS 10192 and IS 12866.The sheets shall be opaque or translucent, clear or pigmented, textured or smooth as specified.
8.2.1 | 2 mm thick corrugated (2.5" or 4.2" or 6") or step-down (2" or 3" or 6" ) as specified | 8.1 | sqm | 960.28 | 7778
8.3 | Providing and fixing tiled false ceiling of specified materials of size 595x595 mm in true horizontal level, suspended on inter locking metal grid of hot dipped galvanized steel sections ( galvanized @ 120 grams/ sqm, both side inclusive) consisting of main "T" runner with suitably spaced joints to get required length and of size 24x38 mm made from 0.30 mm thick (minimum) sheet, spaced at 1200 mm center to center and cross "T" of size 24x25 mm made of 0.30 mm thick (minimum) sheet, 1200 mm long spaced between main "T" at 600 mm center to center to form a grid of 1200x600 mm and secondary cross "T" of length 600 mm and size 24x25 mm made of 0.30 mm thick (minimum) sheet to be interlocked at middle of the 1200x600 mm panel to form grids of 600x600 mm and wall angle of size 24x24x0.3 mm and laying false ceiling tiles of approved texture in the grid including, required cutting/making, opening for services like diffusers, grills, light fittings, fixtures, smoke detectors etc. Main "T" runners to be suspended from ceiling using GI slotted cleats of size 27 x 37 x 25 x1.6 mm fixed to ceiling with 12.5 mm dia and 50 mm long dash fasteners, 4 mm GI adjustable rods with galvanised butterfly level clips of size 85 x 30 x 0.8 mm spaced at 1200 mm center to center along main T, bottom exposed width of 24 mm of all T-sections shall be pre-painted with polyester paint, all complete for all heights as per specifications, drawings and as directed by Engineer-in-charge.
8.3.1 | 12.5 mm thick square edge PVC Laminated Gypsum Tile of size 595x595 mm, made of Gypsum plasterboard, manufactured from natural gypsum as per IS 2095 part I and laminated with white 0.16mm thick fire retardant PVC film on the face side and 12micron metalized polyester on the back side with all edges sealed with the face side PVC film which goes around and wraps the edges and is bonded to the edges and the back side metalized polyester film so as to make the tile a completely sealed unit. | 90 | sqm | 1649.23 | 148431
8.4 | Supplying and fixing Double skin insulated roofing system comprising of Hi-Rib profiled external sheets manufactured out of 0.5 mm TCT( Total coated thickness) SMP color coated Galvalume steel (150 GSM Zinc aluminum alloy coating mass total of both sides,AZ-150 as per IS 1397) having 550 Mpa yield strength . The sheets shall have 1000-1020 mm cover width, 28-30mm high crests at 200-250 mm wide pan with special male / female side laps and anti siphoning feather to prevent leakages. The inner sheet shall be 0.5 mm Hi-Rib SMP Coated Galvalume hi-tensile steel in similar dimensions / size and fixed to the structure (by others) by means of corrosion protected self drilling , self tapping fasteners. The sub –grits of size 50mm x 50mm x 50mm manufactured out of 1.6mm G.I. ‘Z’ Shape would be fixed to inner sheeting on face side at purlin locations by means of galvanized polymer coated self drilling , self tapping fasteners thru the crest etc. as per direction of Engineer-In-Charge. The outer sheeting shall be fixed with similar screws as of inner sheeting on to the sub girts. An insulation 50 mm thick glass wool insulation of (24 kg-density) wrapped in black polthene sheets shall be fixed in the cavity between two sheets. The sheets shall be supplied in custom lengths. | 129 | Sqm | 4372.77 | 564087
9 | FINISHING
9.1 | 12 mm cement plaster of mix :
9.1.1 | 1:6 (1 cement: 6 coarse sand) | 38 | sqm | 231.08 | 8781
9.2 | 15 mm cement plaster on rough side of single or half brick wall of mix:
9.2.1 | 1:6 (1 cement: 6 coarse sand) | 118 | sqm | 266.46 | 31442
9.3 | 6 mm cement plaster of mix :
9.3.1 | 1:3 (1 cement : 3 fine sand) | 114 | sqm | 199.34 | 22725
9.4 | Pointing on brick work or brick flooring with cement mortar 1:3 (1 cement : 3 fine sand):
9.4.1 | Flush / Ruled/ Struck or weathered pointing | 20 | sqm | 167.95 | 3359
9.5 | Finishing walls with Premium Acrylic Smooth exterior paint with Silicone additives of required shade:
9.5.1 | New work (Two or more coats applied @ 1.43 ltr/10 sqm over and including priming coat of exterior primer applied @ 2.20 kg/10 sqm) | 100 | sqm | 141.29 | 14129
9.6 | Wall painting with acrylic emulsion paint of approved brand and manufacture to give an even shade :
9.6.1 | Two or more coats on new work | 200 | sqm | 112.8 | 22560
9.7 | Painting with synthetic enamel paint of approved brand and manufacture to give an even shade :
9.7.1 | Two or more coats on new work | 118 | sqm | 106.57 | 12575
9.8 | Providing and applying white cement based putty of average thickness 1 mm, of approved brand and manufacturer, over the plastered wall surface to prepare the surface even and smooth complete. | 200 | sqm | 100.96 | 20192
10 | REPAIRS TO BUILDING
10.1 | Hacking of CC flooring including cleaning for surface etc. complete as per direction of the Engineer-in-Charge. | 95 | sqm | 2.19 | 208
11 | DISMANTLING AND DEMOLISHING
11.1 | Demolishing cement concrete manually/ by mechanical means including disposal of material within 50 metres lead as per direction of Engineer - in - charge.
11.1.1 | Nominal concrete 1:3:6 or richer mix (i/c equivalent design mix) | 8.9 | cum | 1523.41 | 13558
11.2 | Demolishing R.C.C. work manually/ by mechanical means including stacking of steel bars and disposal of unserviceable material within 50 metres lead as per direction of Engineer - in- charge. | 4.25 | cum | 2222.44 | 9445
11.3 | Extra for cutting reinforcement bars manually/ by mechanical means in R.C.C. or R.B. work (Payment shall be made on the cross sectional area of R.C.C. or R.B. work) as per direction of Engineer-in-charge. | 10 | sqm | 756.99 | 7570
11.4 | Extra for scrapping, cleaning and straightening reinforcement from R.C.C. or R.B. work. | 100 | kg | 5.87 | 587
11.5 | Taking out doors, windows and clerestory window shutters (steel or wood) including stacking within 50 metres lead :
11.5.1 | Of area beyond 3 sq. metres | 2 | each | 123.36 | 247
11.6 | Dismantling old plaster or skirting raking out joints and cleaning the surface for plaster including disposal of rubbish to the dumping ground within 50 metres lead. | 95 | sqm | 34.19 | 3248
11.7 | Disposal of building rubbish / malba / similar unserviceable, dismantled or waste materials by mechanical means, including loading, transporting, unloading to approved municipal dumping ground or as approved by Engineer-in-charge, beyond 50 m initial lead, for all leads including all lifts involved. | 15 | cum | 121.74 | 1826
12 | WATER SUPPLY
12.1 | Cutting holes up to 30x30 cm in walls including making good the same:
12.1.1 | With common burnt clay F.P.S. (non modular) bricks | 5 | each | 286.93 | 1435
13 | ALUMINIUM WORK
13.1 | Providing and fixing aluminium work for doors, windows, ventilators and partitions with extruded built up standard tubular sections/ appropriate Z sections and other sections of approved make conforming to IS: 733 and IS: 1285, fixing with dash fasteners of required dia and size, including necessary filling up the gaps at junctions, i.e. at top, bottom and sides with required EPDM rubber/ neoprene gasket etc. Aluminium sections shall be smooth, rust free, straight, mitred and jointed mechanically wherever required including cleat angle, Aluminium snap beading for glazing / paneling, C.P. brass / stainless steel screws, all complete as per architectural drawings and the directions of Engineer-in-charge. (Glazing, paneling and dash fasteners to be paid for separately) :
13.1.1 | For fixed portion
13.1.1.1 | Polyester powder coated aluminium (minimum thickness of polyester powder coating 50 micron) | 100 | kg | 407.45 | 40745
13.1.2 | For shutters of doors, windows & ventilators including providing and fixing hinges/ pivots and making provision for fixing of fittings wherever required including the cost of EPDM rubber / neoprene gasket required (Fittings shall be paid for separately)
13.1.2.1 | Polyester powder coated aluminium (minimum thickness of polyester powder coating 50 micron) | 55 | kg | 486.58 | 26762
13.2 | Providing and fixing glazing in aluminium door, window, ventilator shutters and partitions etc. with EPDM rubber / neoprene gasket etc. complete as per the architectural drawings and the directions of engineer-in-charge . (Cost of aluminium snap beading shall be paid in basic item):
13.2.1 | With float glass panes of 5 mm thickness (weight not less than 12.50 kg/sqm) | 12.5 | sqm | 1136.69 | 14209
13.3 | Providing and fixing stainless steel (SS 304 grade) adjustable friction windows stays of approved quality with necessary stainless steel screws etc. to the side hung windows as per direction of Engineer-in-charge complete.
13.3.1 | 255 X 19 mm | 6 | each | 282.9 | 1697
13.4 | Providing and fixing aluminium casement windows fastener of required length for aluminium windows with necessary screws etc. complete.
13.4.1 | Polyester powder coated minimum thickness 50 micron aluminium | 6 | each | 61.59 | 370
14 | WATER PROOFING
14.1 | Grading roof for water proofing treatment with
14.1.1 | Cement concrete 1:2:4 (1 cement : 2 coarse sand : 4 graded stone aggregate 20mm nominal size) | 2 | cum | 6071.59 | 12143
15 | NEW TECHNOLOGIES AND MATERIALS
15.1 | Chipping of unsound/weak concrete material from slabs, beams, columns etc. with manual Chisel and/ or by standard power driven percussion type or of approved make including tapering of all edges, making square shoulders of cavities including cleaning the exposed concrete surface and reinforcement with wire brushes etc. and disposal of debris for all lead and lifts all complete as per direction of Engineer-In-Charge
15.1.1 | 50mm average thickness | 4 | sqm | 170.62 | 682
15.2 | Providing, mixing and applying bonding coat of approved adhesive on chipped portion of RCC as per specifications and direction of Engineer-In-charge complete in all respect.
15.2.1 | SBR Polymer (@10% of cement weight) modified cementitious bond coat @ 2.2 kg cement per sqm of surface area mixed with specified proportion of approved polymer | 8 | sqm | 102.84 | 823
15.2.2 | Epoxy bonding adhesive having coverage 2.20 sqm/kg of approved make | 4 | sqm | 340.64 | 1363
15.3 | Providing and laying SBR Polymer modified (of approved make @ minimum 2% by wt. of cement used) plain/reinforced concrete jacket for the structural members e.g. columns, pillars, piers, beams etc with concrete having the specified minimum characteristic compressive strength [with ordinary portland cement, coarse sand and graded stone aggregate of 10mm maximum size in proportion as per design criteria] with specified average thickness all-round existing core of RCC member.
15.3.1 | 75mm thick in Grade M 25 with cement content not less than 330 kg per cum | 4 | sqm | 710.03 | 2840
16 | MINOR CIVIL MAINTENANCE WORK:
16.1 | Supplying and fixing flashing / capping / Gutters etc. of HI-Rib profiled external sheets manufactured out of 0.50 mm TCT SMP coated Galvalume steel (150 GSM Zinc aluminum alloy coating mass total of both sides,AZ-150 as per as 1397) having 550 Mpa yield strength. This shall be fixed by means of self- drilling, self- stitching screws (12-14x20) with EPDM nylon washer etc. as per direction of Engineer-In-Charge. From 301 to 500 mm Girth | 12 | Rmt | 578.91 | 6947
16.2 | Supplying and fixing flashing / capping/ Gutters etc. of HI-Rib profiled external sheets manufactured out of 0.50 mm TCT SMP coated Galvalume steel (150 GSM Zinc aluminum alloy coating mass total of both sides,AZ-150 as per as 1397) having 550 Mpa yield strength. This shall be fixed by means of self- drilling, self- stitching screws (12-14x20) with EPDM nylon washer etc. as per direction of Engineer-In-Charge. Up to 300 mm Girth . | 46 | Rmt | 453.3 | 20852
16.3 | Providing and fixing vertical venition blinds vista make dust guard (classic/select)or equivalent. 100 mm wide on windows. | 26 | Sqm | 1648.04 | 42849
| Total Estimated Cost without GST |  |  |  | 2188065