## Annexure-A
INDIAN INSTITUTE OF TECHNOLOGY KANPUR
NIT No. 21/Civil/D2/2020-21/04
Name of Work:-Making partition with brick wall and falseceiling to make a cabin in central workshop.
SCHEDULE OF QUANTITY
Item.No | Description of Items | Qty | Unit | Rate in Figures in Rupees | Amount
1 | REINFORCED CEMENT CONCRETE
1.1 | Reinforced cement concrete work in beams, suspended floors, roofs having slope up to 15° landings, balconies, shelves, chajjas, lintels, bands, plain window sills, staircases and spiral stair cases above plinth level up to floor five level, excluding the cost of centering, shuttering, finishing and reinforcement, with 1:1.5:3 (1 cement: 1.5 coarse sand (zone-III)derived from natural sources: 3 graded stone aggregate 20 mm nominal size derived from natural sources). | 0.56 | cum | 8560.98 | 4794
1.2 | Centering and shuttering including strutting, propping etc. and removal of form for
1.2.1 | Lintels, beams, plinth beams, girders, bressumers and cantilevers | 4.6 | sqm | 484.04 | 2227
1.2.2 | Columns, Pillars, Piers, Abutments, Posts and Struts | 10.5 | sqm | 643.31 | 6755
1.3 | Steel reinforcement for R.C.C. work including straightening, cutting, bending, placing in position and binding all complete above plinth level.
1.3.1 | Thermo-Mechanically Treated bars of grade Fe-500D or more. | 66 | kg | 73.21 | 4832
2 | MASONRY WORK
2.1 | Half brick masonry with common burnt clay F.P.S. (non modular) bricks of class designation 7.5 in superstructure above plinth level up to floor V level.
2.1.1 | Cement mortar 1:4 (1 cement :4 coarse sand) | 25 | sqm | 817.27 | 20432
3 | WOOD AND PVC WORK
3.1 | Providing and fixing ISI marked flush door shutters conforming to IS : 2202 (Part I) non-decorative type, core of block board construction with frame of 1st class hard wood and well matched commercial 3 ply veneering with vertical grains or cross bands and face veneers on both faces of shutters:
3.1.1 | 35 mm thick including ISI marked Stainless Steel butt hinges with necessary screws | 5.36 | sqm | 1654.27 | 8867
3.2 | Extra for providing vision panel not exceeding 0.1 sqm in all type of flush doors (cost of glass excluded) (overall area of door shutter to be measured):
3.2.1 | Rectangular or square | 3.78 | sqm | 152.52 | 577
3.3 | Extra for cutting rebate in flush door shutters (Total area of the shutter to be measured). | 3.78 | sqm | 82.11 | 310
3.4 | Providing and fixing aluminium die cast body tubular type universal hydraulic door closer (having brand logo with ISI, IS : 3564, embossed on the body, door weight upto 35 kg and door width upto 700 mm), with necessary accessories and screws etc. complete. | 2 | each | 879.87 | 1760
3.5 | Providing and fixing aluminium sliding door bolts, ISI marked anodised (anodic coating not less than grade AC 10 as per IS : 1868), transparent or dyed to required colour or shade, with nuts and screws etc. complete :
3.5.1 | 300x16 mm | 2 | each | 225.47 | 451
3.6 | Providing and fixing aluminium tower bolts, ISI marked, anodised (anodic coating not less than grade AC 10 as per IS : 1868 ) transparent or dyed to required colour or shade, with necessary screws etc. complete :
3.6.1 | 250x10 mm | 3 | each | 90.79 | 272
3.7 | Providing and fixing aluminium handles, ISI marked, anodised (anodic coating not less than grade AC 10 as per IS : 1868) transparent or dyed to required colour or shade, with necessary screws etc. complete :
3.7.1 | 125 mm | 6 | each | 52.3 | 314
3.8 | Providing and fixing aluminium hanging floor door stopper, ISI marked, anodised (anodic coating not less than grade AC 10 as per IS : 1868) transparent or dyed to required colour and shade, with necessary screws etc. complete.
3.8.1 | Twin rubber stopper | 3 | each | 54.4 | 163
3.9 | Providing and fixing bright finished brass 100 mm mortice latch and lock, ISI marked, with six levers and a pair of anodised (anodic coating not less than grade AC 10 as per IS : 1868) aluminium lever handles of approved quality with necessary screws etc. complete. | 2 | each | 656.42 | 1313
4 | STEEL WORK
4.1 | Providing and fixing T-iron frames for doors, windows and ventilators of mild steel Tee-sections, joints mitred and welded, including fixing of necessary butt hinges and screws and applying a priming coat of approved steel primer.
4.1.1 | Fixing with 15x3 mm lugs 10 cm long embedded in cement concrete block 15x10x10 cm of C.C. 1:3:6 (1 Cement : 3 coarse sand : 6 graded stone aggregate 20 mm nominal size). | 42 | kg | 93.33 | 3920
5 | FLOORING
5.1 | Cement concrete flooring 1:2:4 (1 cement : 2 coarse sand : 4 graded stone aggregate) finished with a floating coat of neat cement, including cement slurry, but excluding the cost of nosing of steps etc. complete.
5.1.1 | 40 mm thick with 20 mm nominal size stone aggregate | 4 | sqm | 436.95 | 1748
6 | FINISHING
6.1 | 12 mm cement plaster of mix :
6.1.1 | 1:6 (1 cement: 6 coarse sand) | 41 | sqm | 231.08 | 9474
6.2 | 15 mm cement plaster on rough side of single or half brick wall of mix:
6.2.1 | 1:6 (1 cement: 6 coarse sand) | 30 | sqm | 266.46 | 7994
6.3 | Distempering with 1st quality acrylic distemper (ready mixed) having VOC content less than 50 gms/litre, of approved manufacturer, of required shade and colour complete, as per manufacturer's specification.
6.3.1 | Two or more coats on new work | 80 | sqm | 76.41 | 6113
6.4 | Painting with synthetic enamel paint of approved brand and manufacture to give an even shade :
6.4.1 | Two or more coats on new work | 13 | sqm | 106.57 | 1385
6.5 | Providing and applying white cement based putty of average thickness 1 mm, of approved brand and manufacturer, over the plastered wall surface to prepare the surface even and smooth complete. | 80 | sqm | 100.96 | 8077
7 | DISMANTLING AND DEMOLISHING
7.1 | Demolishing cement concrete manually/ by mechanical means including disposal of material within 50 metres lead as per direction of Engineer - in - charge.
7.1.1 | Nominal concrete 1:3:6 or richer mix (i/c equivalent design mix) | 0.1 | cum | 1523.41 | 152
7.2 | Disposal of building rubbish / malba / similar unserviceable, dismantled or waste materials by mechanical means, including loading, transporting, unloading to approved municipal dumping ground or as approved by Engineer-in-charge, beyond 50 m initial lead, for all leads including all lifts involved. | 2 | cum | 121.74 | 243
8 | ALUMINIUM WORK
8.1 | Providing and fixing aluminium work for doors, windows, ventilators and partitions with extruded built up standard tubular sections/ appropriate Z sections and other sections of approved make conforming to IS: 733 and IS: 1285, fixing with dash fasteners of required dia and size, including necessary filling up the gaps at junctions, i.e. at top, bottom and sides with required EPDM rubber/ neoprene gasket etc. Aluminium sections shall be smooth, rust free, straight, mitred and jointed mechanically wherever required including cleat angle, Aluminium snap beading for glazing / paneling, C.P. brass / stainless steel screws, all complete as per architectural drawings and the directions of Engineer-in-charge. (Glazing, paneling and dash fasteners to be paid for separately) :
8.1.1 | For fixed portion
8.1.1.1 | Anodised aluminium (anodised transparent or dyed to required shade according to IS: 1868, Minimum anodic coating of grade AC 15) | 55 | kg | 371.72 | 20445
8.2 | Providing and fixing 12 mm thick prelaminated particle board flat pressed three layer or graded wood particle board conforming to IS: 12823 Grade l Type ll, in panelling fixed in aluminum doors, windows shutters and partition frames with C.P. brass / stainless steel screws etc. complete as per architectural drawings and directions of engineer-in-charge.
8.2.1 | Pre-laminated particle board with decorative lamination on one side and balancing lamination on other side | 29 | sqm | 874.79 | 25369
8.3 | Providing and fixing glazing in aluminium door, window, ventilator shutters and partitions etc. with EPDM rubber / neoprene gasket etc. complete as per the architectural drawings and the directions of engineer-in-charge . (Cost of aluminium snap beading shall be paid in basic item):
8.3.1 | With float glass panes of 5 mm thickness (weight not less than 12.50 kg/sqm) | 4.5 | sqm | 1136.69 | 5115
8.4 | Providing and fixing powder coated aluminium work (minimum thickness of powder coating 50 micron) consisting of tee/ angle sections, of approved make conforming to IS : 733 in frames of false ceiling including aluminium angle cleats with necessary C.P. brass/ stainless steel sunk screws, aluminium perimeter angles fixed to wall with stainless steel rawl plugs @ 450 mm centre to centre and fixing the frame work to G.I. level adjusting hangers 6 mm dia. with necessary cadmium plated machine screws all complete as per approved architectural drawings and direction of the Engineer-in-charge (level adjusting hangers, ceiling cleats and expansion hold fasteners to be paid for separately). | 71 | kg | 588.2 | 41762
8.5 | Providing and fixing 6 mm dia. G.I. level adjusting hangers (upto 1200mm length), fixed to roof slabs by means of ceiling cleats made out of G.I. flat 40x3mm size 60 mm long and stainless steel expandable dash fastener of 12.5 mm dia and 50 mm long, complete as per direction of Engineer-in-charge. | 16 | each | 61.33 | 981
9 | MINOR CIVIL MAINTENANCE WORK:
9.1 | P/F Homogeneous polyvinyl cloride sheet 1.5 mm thick in flooring and skirting approved pattern on a smooth and damp proof base using rubber base adhesive of approved quility and manufacturer like Dunlop S758, Fevicol SR 998 or equivalent including rolling with light wooden roller weight about 5 kg. All complete as directed by Engineer-in-charge in approved colour & shade. | 31 | Sqm | 459.5 | 14245
| Total Estimated cost without GST put to tender |  |  |  | 200090