## BoQ1 (hidden)
Percentage BoQ
BoQ_Ver3.1 | Percentage | Normal | INR Only | INR
Select, At Par, Excess (+), Less (-) |  | IOCL
Tender Inviting Authority: Superintending Engineer, IWD, IIT, Kanpur
Name of Work: Providing Lab space at Secound floor in between Lab 15 and Lab 16 of BSBE Buildding.
Contract No: 24/Civil/D2/2021-22/01
Name of the Bidder/ Bidding Firm / Company :
PRICE SCHEDULE (This BOQ template must not be modified/replaced by the bidder and the same should be uploaded after filling the relevant columns, else the bidder is liable to be rejected for this tender. Bidders are allowed to enter the Bidder Name and Values only )
NUMBER # | TEXT # | TEXT # | NUMBER # | TEXT # | NUMBER | NUMBER | TEXT | TEXT # | NUMBER # | TEXT# | TEXT # | NUMBER # | NUMBER | NUMBER | NUMBER | NUMBER | TEXT | TEXT | NUMBER | NUMBER | NUMBER | NUMBER | TEXT | TEXT | NUMBER | NUMBER | NUMBER | NUMBER | TEXT | TEXT | NUMBER | NUMBER | NUMBER | NUMBER | TEXT | TEXT | NUMBER | NUMBER | NUMBER | NUMBER | TEXT | TEXT | NUMBER | NUMBER | NUMBER # | NUMBER # | TEXT | TEXT | NUMBER # | NUMBER # | DATE | NUMBER # | NUMBER # | TEXT #
Sl. No. | Item Description | Item Code / Make | Quantity | Units | Estimated Rate in Rs. P |  |  | Addition / Deduction | Addition / Deduction Values | Currency Convertion against each Item | Quoted Currency in INR / Other Currency | BASIC RATE In Figures To be entered by the Bidder Rs. P | Excise Duty | VAT | Freight Charges ( Unloading & Stacking) | Any Other Taxes/Duties/Levies |  |  | Other Taxes 2 | IIIrd Party i.e DGS&D / RITES etc Inspection Charges @0.34%+Service Tax | Less for Cenvat Credit,if any respect of Supplies Under full Excise Duty Category | [30 empty] | TOTAL AMOUNT in Rs. P | TOTAL AMOUNT With Taxes | TOTAL AMOUNT In Words
1 | 2 | 3 | 4 | 5 | 6 | 7 | 8 | 9 | 10 | 11 | 12 | 13 | 14 | 15 | 16 | 17 | 18 | 19 | 20 | 21 | 22 | 23 | 24 | 25 | 26 | 27 | 28 | 29 | 30 | 31 | 32 | 33 | 34 | 35 | 36 | 37 | 38 | 39 | 40 | 41 | 42 | 43 | 44 | 45 | 46 | 47 | 48 | 49 | 50 | 51 | 52 | 7 | 54 | 8
1 | REINFORCED CEMENT CONCRETE | item no.1 | [52 empty] | 1 | REINFORCED CEMENT CONCRETE | item no.1 |  |  | Construction of chamber for 100mm sluices valve | item1 | 10 | 1 Nos
1.01 | Reinforced cement concrete work in walls (any thickness), including attached pilasters, buttresses, plinth and string courses, fillets, columns, pillars, piers, abutments, posts and struts etc. above plinth level up to floor five level, excluding cost of centering, shuttering, finishing and reinforcement | item no.2 | [52 empty] | 1.01 | Reinforced cement concrete work in walls (any thickness), including attached pilasters, buttresses, plinth and string courses, fillets, columns, pillars, piers, abutments, posts and struts etc. above plinth level up to floor five level, excluding cost of centering, shuttering, finishing and reinforcement | item no.2 |  |  | Supplying, Conveying and fixing spls. Including eart | item1 | 123.223 | Nos
1.02 | 1:1.5:3 (1 cement : 1.5 coarse sand (zone-III) derived from natural sources : 3 graded stone aggregate 20 mm nominal size derived from natural sources). | item no.3 | 2 | cum | 8159.57 |  |  | Excess(+) | 1 | Full Conversion | INR | [40 empty] | 16319 | 16319 | INR Sixteen Thousand Three Hundred & Nineteen Only | 1.02 | 1:1.5:3 (1 cement : 1.5 coarse sand (zone-III) derived from natural sources : 3 graded stone aggregate 20 mm nominal size derived from natural sources). | item no.3 | 2 | cum | Construction of chamber for 100mm sluice plates | item2 | 213 | Nos
1.03 | Centering and shuttering including strutting, propping etc. and removal of form for | item no.4 | [52 empty] | 1.03 | Centering and shuttering including strutting, propping etc. and removal of form for | item no.4
1.04 | Lintels, beams, plinth beams, girders, bressumers and cantilevers | item no.5 | 15 | sqm | 484.04 |  |  | Excess(+) | 1 | Full Conversion | INR | [40 empty] | 7261 | 7261 | INR Seven Thousand Two Hundred & Sixty One Only | 1.04 | Lintels, beams, plinth beams, girders, bressumers and cantilevers | item no.5 | 15 | sqm
1.05 | Weather shade, Chajjas, corbels etc., including edges | item no.6 | 5 | sqm | 672.29 |  |  | Excess(+) | 1 | Full Conversion | INR | [40 empty] | 3361 | 3361 | INR Three Thousand Three Hundred & Sixty One Only | 1.05 | Weather shade, Chajjas, corbels etc., including edges | item no.6 | 5 | sqm
1.06 | Steel reinforcement for R.C.C. work including straightening, cutting, bending, placing in position and binding all complete above plinth level. | item no.7 | [52 empty] | 1.06 | Steel reinforcement for R.C.C. work including straightening, cutting, bending, placing in position and binding all complete above plinth level. | item no.7
1.07 | Thermo-Mechanically Treated bars of grade Fe-500D or more. | item no.8 | 114 | kg | 73.21 |  |  | Excess(+) | 1 | Full Conversion | INR | [40 empty] | 8346 | 8346 | INR Eight Thousand Three Hundred & Forty Six Only | 1.07 | Thermo-Mechanically Treated bars of grade Fe-500D or more. | item no.8 | 114 | kg | Construction of chamber for 100mm sluices valve | item3 | 10 | Nos
2 | MASONRY WORK | item no.9 | [52 empty] | 2 | MASONRY WORK | item no.9
2.01 | Brick work with common burnt clay F.P.S. (non modular) bricks of class designation 7.5 in superstructure above plinth level up to floor V level in all shapes and sizes in : | item no.10 | [52 empty] | 2.01 | Brick work with common burnt clay F.P.S. (non modular) bricks of class designation 7.5 in superstructure above plinth level up to floor V level in all shapes and sizes in : | item no.10 |  |  | Supplying, Conveying and fixing spls. Including eart | item1 | 123.223 | Nos
2.02 | Cement mortar 1:6 (1 cement : 6 coarse sand) | item no.11 | 10 | cum | 6655.37 |  |  | Excess(+) | 1 | Full Conversion | INR | [40 empty] | 66554 | 66554 | INR Sixty Six Thousand Five Hundred & Fifty Four Only | 2.02 | Cement mortar 1:6 (1 cement : 6 coarse sand) | item no.11 | 10 | cum | Supplying, Conveying and fixing spls. Including ea | item4 | 10 | Nos
3 | WOOD AND PVC WORK | item no.12 | [52 empty] | 3 | WOOD AND PVC WORK | item no.12
3.01 | Providing and fixing ISI marked flush door shutters conforming to IS : 2202 (Part I) non-decorative type, core of block board construction with frame of 1st class hard wood and well matched commercial 3 ply veneering with vertical grains or cross bands and face veneers on both faces of shutters: | item no.13 | [52 empty] | 3.01 | Providing and fixing ISI marked flush door shutters conforming to IS : 2202 (Part I) non-decorative type, core of block board construction with frame of 1st class hard wood and well matched commercial 3 ply veneering with vertical grains or cross bands and face veneers on both faces of shutters: | item no.13 |  |  | Construction of chamber for 100mm sluice plates | item2 | 213 | Nos
3.02 | 35 mm thick including ISI marked Stainless Steel butt hinges with necessary screws | item no.14 | 8 | sqm | 1654.27 |  |  | Excess(+) | 1 | Full Conversion | INR | [40 empty] | 13234 | 13234 | INR Thirteen Thousand Two Hundred & Thirty Four Only | 3.02 | 35 mm thick including ISI marked Stainless Steel butt hinges with necessary screws | item no.14 | 8 | sqm
3.03 | Providing and fixing aluminium die cast body tubular type universal hydraulic door closer (having brand logo with ISI, IS : 3564, embossed on the body, door weight upto 35 kg and door width upto 700 mm), with necessary accessories and screws etc. complete. | item no.15 | 2 | each | 879.87 |  |  | Excess(+) | 1 | Full Conversion | INR | [40 empty] | 1760 | 1760 | INR One Thousand Seven Hundred & Sixty Only | 3.03 | Providing and fixing aluminium die cast body tubular type universal hydraulic door closer (having brand logo with ISI, IS : 3564, embossed on the body, door weight upto 35 kg and door width upto 700 mm), with necessary accessories and screws etc. complete. | item no.15 | 2 | each
3.04 | Providing and fixing aluminium sliding door bolts, ISI marked anodised (anodic coating not less than grade AC 10 as per IS : 1868), transparent or dyed to required colour or shade, with nuts and screws etc. complete : | item no.16 | [52 empty] | 3.04 | Providing and fixing aluminium sliding door bolts, ISI marked anodised (anodic coating not less than grade AC 10 as per IS : 1868), transparent or dyed to required colour or shade, with nuts and screws etc. complete : | item no.16
3.05 | 300x16 mm | item no.17 | 2 | each | 225.47 |  |  | Excess(+) | 1 | Full Conversion | INR | [40 empty] | 451 | 451 | INR Four Hundred & Fifty One Only | 3.05 | 300x16 mm | item no.17 | 2 | each
3.06 | Providing and fixing aluminium tower bolts, ISI marked, anodised (anodic coating not less than grade AC 10 as per IS : 1868 ) transparent or dyed to required colour or shade, with necessary screws etc. complete : | item no.18 | [52 empty] | 3.06 | Providing and fixing aluminium tower bolts, ISI marked, anodised (anodic coating not less than grade AC 10 as per IS : 1868 ) transparent or dyed to required colour or shade, with necessary screws etc. complete : | item no.18
3.07 | 300x10 mm | item no.19 | 2 | each | 102.41 |  |  | Excess(+) | 1 | Full Conversion | INR | [40 empty] | 205 | 205 | INR Two Hundred & Five Only | 3.07 | 300x10 mm | item no.19 | 2 | each
3.08 | 250x10 mm | item no.20 | 2 | each | 90.79 |  |  | Excess(+) | 1 | Full Conversion | INR | [40 empty] | 182 | 182 | INR One Hundred & Eighty Two Only | 3.08 | 250x10 mm | item no.20 | 2 | each
3.09 | Providing and fixing aluminium hanging floor door stopper, ISI marked, anodised (anodic coating not less than grade AC 10 as per IS : 1868) transparent or dyed to required colour and shade, with necessary screws etc. complete. | item no.21 | [52 empty] | 3.09 | Providing and fixing aluminium hanging floor door stopper, ISI marked, anodised (anodic coating not less than grade AC 10 as per IS : 1868) transparent or dyed to required colour and shade, with necessary screws etc. complete. | item no.21
3.1 | Twin rubber stopper | item no.22 | 2 | each | 54.4 |  |  | Excess(+) | 1 | Full Conversion | INR | [40 empty] | 109 | 109 | INR One Hundred & Nine Only | 3.1 | Twin rubber stopper | item no.22 | 2 | each
3.11 | Providing & Fixing decorative high pressure laminated sheet of plain / wood grain in gloss / matt/ suede finish with high density protective surface layer and reverse side of adhesive bonding quality conforming to IS : 2046 Type S, including cost of adhesive of approved quality. | item no.23 | [52 empty] | 3.11 | Providing & Fixing decorative high pressure laminated sheet of plain / wood grain in gloss / matt/ suede finish with high density protective surface layer and reverse side of adhesive bonding quality conforming to IS : 2046 Type S, including cost of adhesive of approved quality. | item no.23
3.12 | 1.0 mm thick | item no.24 | 16 | sqm | 629.24 |  |  | Excess(+) | 1 | Full Conversion | INR | [40 empty] | 10068 | 10068 | INR Ten Thousand &Sixty Eight Only | 3.12 | 1.0 mm thick | item no.24 | 16 | sqm
3.13 | Providing & fixing Stainless Steel satin finish SS 304 grade Handles with SS screws for wooden doors of approved make and model all complete as per the as direction by Engineer-in-charge. 125 mm | item no.25 | 4 | Each | 1268.74 |  |  | Excess(+) | 1 | Full Conversion | INR | [40 empty] | 5075 | 5075 | INR Five Thousand &Seventy Five Only | 3.13 | Providing & fixing Stainless Steel satin finish SS 304 grade Handles with SS screws for wooden doors of approved make and model all complete as per the as direction by Engineer-in-charge. 125 mm | item no.25 | 4 | Each
4 | STEEL WORK | item no.26 | [52 empty] | 4 | STEEL WORK | item no.26
4.01 | Structural steel work riveted, bolted or welded in built up sections, trusses and framed work, including cutting, hoisting, fixing in position and applying a priming coat of approved steel primer all complete. | item no.27 | 2000 | kg | 89.21 |  |  | Excess(+) | 1 | Full Conversion | INR | [40 empty] | 178420 | 178420 | INR One Lakh Seventy Eight Thousand Four Hundred & Twenty Only | 4.01 | Structural steel work riveted, bolted or welded in built up sections, trusses and framed work, including cutting, hoisting, fixing in position and applying a priming coat of approved steel primer all complete. | item no.27 | 2000 | kg
5 | FLOORING | item no.28 | [52 empty] | 5 | FLOORING | item no.28
5.01 | Providing and laying vitrified floor tiles in different sizes (thickness to be specified by the manufacturer) with water absorption less than 0.08% and conforming to IS: 15622, of approved make, in all colours and shades, laid on 20mm thick cement mortar 1:4 (1 cement : 4 coarse sand), jointing with grey cement slurry @ 3.3 kg/ sqm including grouting the joints with white cement and matching pigments etc., complete. | item no.29 | [52 empty] | 5.01 | Providing and laying vitrified floor tiles in different sizes (thickness to be specified by the manufacturer) with water absorption less than 0.08% and conforming to IS: 15622, of approved make, in all colours and shades, laid on 20mm thick cement mortar 1:4 (1 cement : 4 coarse sand), jointing with grey cement slurry @ 3.3 kg/ sqm including grouting the joints with white cement and matching pigments etc., complete. | item no.29
5.02 | Size of Tile 600x600 mm | item no.30 | 71 | sqm | 1315.69 |  |  | Excess(+) | 1 | Full Conversion | INR | [40 empty] | 93414 | 93414 | INR Ninety Three Thousand Four Hundred & Fourteen Only | 5.02 | Size of Tile 600x600 mm | item no.30 | 71 | sqm
5.03 | Providing and laying Vitrified tiles in different sizes (thickness to be specified by manufacturer), with water absorption less than 0.08 % and conforming to I.S. 15622, of approved make, in all colours & shade, in skirting, riser of steps, over 12 mm thick bed of cement mortar 1:3 (1 cement: 3 coarse sand), jointing with grey cement slurry @ 3.3 kg/ sqm including grouting the joint with white cement & matching pigments etc. complete. | item no.31 | [52 empty] | 5.03 | Providing and laying Vitrified tiles in different sizes (thickness to be specified by manufacturer), with water absorption less than 0.08 % and conforming to I.S. 15622, of approved make, in all colours & shade, in skirting, riser of steps, over 12 mm thick bed of cement mortar 1:3 (1 cement: 3 coarse sand), jointing with grey cement slurry @ 3.3 kg/ sqm including grouting the joint with white cement & matching pigments etc. complete. | item no.31
5.04 | Size of Tile 600x600 mm | item no.32 | 5 | sqm | 1355.41 |  |  | Excess(+) | 1 | Full Conversion | INR | [40 empty] | 6777 | 6777 | INR Six Thousand Seven Hundred & Seventy Seven Only | 5.04 | Size of Tile 600x600 mm | item no.32 | 5 | sqm
6 | ROOFING | item no.33 | [52 empty] | 6 | ROOFING | item no.33
6.01 | Providing gola 75x75 mm in cement concrete 1:2:4 (1 cement : 2 coarse sand : 4 stone aggregate 10 mm and down gauge), including finishing with cement mortar 1:3 (1 cement : 3 fine sand) as per standard design : | item no.34 | [52 empty] | 6.01 | Providing gola 75x75 mm in cement concrete 1:2:4 (1 cement : 2 coarse sand : 4 stone aggregate 10 mm and down gauge), including finishing with cement mortar 1:3 (1 cement : 3 fine sand) as per standard design : | item no.34
6.02 | In 75x75 mm deep chase | item no.35 | 25 | metre | 208.02 |  |  | Excess(+) | 1 | Full Conversion | INR | [40 empty] | 5201 | 5201 | INR Five Thousand Two Hundred & One Only | 6.02 | In 75x75 mm deep chase | item no.35 | 25 | metre
6.03 | Providing and fixing on wall face unplasticised Rigid PVC rain water pipes conforming to IS : 13592 Type A, including jointing with seal ring conforming to IS : 5382, leaving 10 mm gap for thermal expansion, (i) Single socketed pipes. | item no.36 | [52 empty] | 6.03 | Providing and fixing on wall face unplasticised Rigid PVC rain water pipes conforming to IS : 13592 Type A, including jointing with seal ring conforming to IS : 5382, leaving 10 mm gap for thermal expansion, (i) Single socketed pipes. | item no.36
6.04 | 110 mm diameter | item no.37 | 30 | metre | 267.47 |  |  | Excess(+) | 1 | Full Conversion | INR | [40 empty] | 8024 | 8024 | INR Eight Thousand &Twenty Four Only | 6.04 | 110 mm diameter | item no.37 | 30 | metre
6.05 | Providing and fixing on wall face unplasticised - PVC moulded fittings/ accessories for unplasticised Rigid PVC rain water pipes conforming to IS : 13592 Type A, including jointing with seal ring conforming to IS : 5382, leaving 10 mm gap for thermal expansion. | item no.38 | [52 empty] | 6.05 | Providing and fixing on wall face unplasticised - PVC moulded fittings/ accessories for unplasticised Rigid PVC rain water pipes conforming to IS : 13592 Type A, including jointing with seal ring conforming to IS : 5382, leaving 10 mm gap for thermal expansion. | item no.38
6.06 | Coupler | item no.39 | [52 empty] | 6.06 | Coupler | item no.39
6.07 | 110 mm | item no.40 | 6 | each | 103.28 |  |  | Excess(+) | 1 | Full Conversion | INR | [40 empty] | 620 | 620 | INR Six Hundred & Twenty Only | 6.07 | 110 mm | item no.40 | 6 | each
6.08 | Single tee with door | item no.41 | [52 empty] | 6.08 | Single tee with door | item no.41
6.09 | 110x110x110 mm | item no.42 | 6 | each | 178.25 |  |  | Excess(+) | 1 | Full Conversion | INR | [40 empty] | 1070 | 1070 | INR One Thousand &Seventy Only | 6.09 | 110x110x110 mm | item no.42 | 6 | each
6.1 | Bend 87.5° | item no.43 | [52 empty] | 6.1 | Bend 87.5° | item no.43
6.11 | 110 mm bend | item no.44 | 6 | each | 113.85 |  |  | Excess(+) | 1 | Full Conversion | INR | [40 empty] | 683 | 683 | INR Six Hundred & Eighty Three Only | 6.11 | 110 mm bend | item no.44 | 6 | each
6.12 | Shoe (Plain) | item no.45 | [52 empty] | 6.12 | Shoe (Plain) | item no.45
6.13 | 110 mm Shoe | item no.46 | 2 | each | 99.78 |  |  | Excess(+) | 1 | Full Conversion | INR | [40 empty] | 200 | 200 | INR Two Hundred Only | 6.13 | 110 mm Shoe | item no.46 | 2 | each
6.14 | Providing and fixing tiled false ceiling of specified materials of size 595x595 mm in true horizontal level, suspended on inter locking metal grid of hot dipped galvanized steel sections ( galvanized @ 120 grams/ sqm, both side inclusive) consisting of main "T" runner with suitably spaced joints to get required length and of size 24x38 mm made from 0.30 mm thick (minimum) sheet, spaced at 1200 mm center to center and cross "T" of size 24x25 mm made of 0.30 mm thick (minimum) sheet, 1200 mm long spaced between main "T" at 600 mm center to center to form a grid of 1200x600 mm and secondary cross "T" of length 600 mm and size 24x25 mm made of 0.30 mm thick (minimum) sheet to be interlocked at middle of the 1200x600 mm panel to form grids of 600x600 mm and wall angle of size 24x24x0.3 mm and laying false ceiling tiles of approved texture in the grid including, required cutting/making, opening for services like diffusers, grills, light fittings, fixtures, smoke detectors etc. Main "T" runners to be suspended from ceiling using GI slotted cleats of size 27 x 37 x 25 x1.6 mm fixed to ceiling with 12.5 mm dia and 50 mm long dash fasteners, 4 mm GI adjustable rods with galvanised butterfly level clips of size 85 x 30 x 0.8 mm spaced at 1200 mm center to center along main T, bottom exposed width of 24 mm of all T-sections shall be pre-painted with polyester paint, all complete for all heights as per specifications, drawings and as directed by Engineer-in-charge. | item no.47 | [52 empty] | 6.14 | Providing and fixing tiled false ceiling of specified materials of size 595x595 mm in true horizontal level, suspended on inter locking metal grid of hot dipped galvanized steel sections ( galvanized @ 120 grams/ sqm, both side inclusive) consisting of main "T" runner with suitably spaced joints to get required length and of size 24x38 mm made from 0.30 mm thick (minimum) sheet, spaced at 1200 mm center to center and cross "T" of size 24x25 mm made of 0.30 mm thick (minimum) sheet, 1200 mm long spaced between main "T" at 600 mm center to center to form a grid of 1200x600 mm and secondary cross "T" of length 600 mm and size 24x25 mm made of 0.30 mm thick (minimum) sheet to be interlocked at middle of the 1200x600 mm panel to form grids of 600x600 mm and wall angle of size 24x24x0.3 mm and laying false ceiling tiles of approved texture in the grid including, required cutting/making, opening for services like diffusers, grills, light fittings, fixtures, smoke detectors etc. Main "T" runners to be suspended from ceiling using GI slotted cleats of size 27 x 37 x 25 x1.6 mm fixed to ceiling with 12.5 mm dia and 50 mm long dash fasteners, 4 mm GI adjustable rods with galvanised butterfly level clips of size 85 x 30 x 0.8 mm spaced at 1200 mm center to center along main T, bottom exposed width of 24 mm of all T-sections shall be pre-painted with polyester paint, all complete for all heights as per specifications, drawings and as directed by Engineer-in-charge. | item no.47
6.15 | 12.5 mm thick square edge PVC Laminated Gypsum Tile of size 595x595 mm, made of Gypsum plasterboard, manufactured from natural gypsum as per IS 2095 part I and laminated with white 0.16mm thick fire retardant PVC film on the face side and 12micron metalized polyester on the back side with all edges sealed with the face side PVC film which goes around and wraps the edges and is bonded to the edges and the back side metalized polyester film so as to make the tile a completely sealed unit. | item no.48 | 71 | sqm | 1649.23 |  |  | Excess(+) | 1 | Full Conversion | INR | [40 empty] | 117095 | 117095 | INR One Lakh Seventeen Thousand &Ninety Five Only | 6.15 | 12.5 mm thick square edge PVC Laminated Gypsum Tile of size 595x595 mm, made of Gypsum plasterboard, manufactured from natural gypsum as per IS 2095 part I and laminated with white 0.16mm thick fire retardant PVC film on the face side and 12micron metalized polyester on the back side with all edges sealed with the face side PVC film which goes around and wraps the edges and is bonded to the edges and the back side metalized polyester film so as to make the tile a completely sealed unit. | item no.48 | 71 | sqm
7 | FINISHING | item no.49 | [52 empty] | 7 | FINISHING | item no.49
7.01 | 12 mm cement plaster of mix : | item no.50 | [52 empty] | 7.01 | 12 mm cement plaster of mix : | item no.50
7.02 | 1:6 (1 cement: 6 fine sand) | item no.51 | 60 | sqm | 222.92 |  |  | Excess(+) | 1 | Full Conversion | INR | [40 empty] | 13375 | 13375 | INR Thirteen Thousand Three Hundred & Seventy Five Only | 7.02 | 1:6 (1 cement: 6 fine sand) | item no.51 | 60 | sqm
7.03 | 15 mm cement plaster on the rough side of single or half brick wall of mix : | item no.52 | [52 empty] | 7.03 | 15 mm cement plaster on the rough side of single or half brick wall of mix : | item no.52
7.04 | 1:6 (1 cement: 6 fine sand) | item no.53 | 150 | sqm | 256.77 |  |  | Excess(+) | 1 | Full Conversion | INR | [40 empty] | 38516 | 38516 | INR Thirty Eight Thousand Five Hundred & Sixteen Only | 7.04 | 1:6 (1 cement: 6 fine sand) | item no.53 | 150 | sqm
7.05 | Distempering with 1st quality acrylic distemper (ready mixed) having VOC content less than 50 gms/litre, of approved manufacturer, of required shade and colour complete, as per manufacturer's specification. | item no.54 | [52 empty] | 7.05 | Distempering with 1st quality acrylic distemper (ready mixed) having VOC content less than 50 gms/litre, of approved manufacturer, of required shade and colour complete, as per manufacturer's specification. | item no.54
7.06 | Two or more coats on new work | item no.55 | 150 | sqm | 76.41 |  |  | Excess(+) | 1 | Full Conversion | INR | [40 empty] | 11462 | 11462 | INR Eleven Thousand Four Hundred & Sixty Two Only | 7.06 | Two or more coats on new work | item no.55 | 150 | sqm
7.07 | Finishing walls with Premium Acrylic Smooth exterior paint with Silicone additives of required shade: | item no.56 | [52 empty] | 7.07 | Finishing walls with Premium Acrylic Smooth exterior paint with Silicone additives of required shade: | item no.56
7.08 | New work (Two or more coats applied @ 1.43 ltr/10 sqm over and including priming coat of exterior primer applied @ 2.20 kg/10 sqm) | item no.57 | 60 | sqm | 141.29 |  |  | Excess(+) | 1 | Full Conversion | INR | [40 empty] | 8477 | 8477 | INR Eight Thousand Four Hundred & Seventy Seven Only | 7.08 | New work (Two or more coats applied @ 1.43 ltr/10 sqm over and including priming coat of exterior primer applied @ 2.20 kg/10 sqm) | item no.57 | 60 | sqm
7.09 | Providing and applying white cement based putty of average thickness 1 mm, of approved brand and manufacturer, over the plastered wall surface to prepare the surface even and smooth complete. | item no.58 | 150 | sqm | 100.96 |  |  | Excess(+) | 1 | Full Conversion | INR | [40 empty] | 15144 | 15144 | INR Fifteen Thousand One Hundred & Forty Four Only | 7.09 | Providing and applying white cement based putty of average thickness 1 mm, of approved brand and manufacturer, over the plastered wall surface to prepare the surface even and smooth complete. | item no.58 | 150 | sqm
8 | DISMANTLING AND DEMOLISHING | item no.59 | [52 empty] | 8 | DISMANTLING AND DEMOLISHING | item no.59
8.01 | Demolishing cement concrete manually/ by mechanical means including disposal of material within 50 metres lead as per direction of Engineer - in - charge. | item no.60 | [52 empty] | 8.01 | Demolishing cement concrete manually/ by mechanical means including disposal of material within 50 metres lead as per direction of Engineer - in - charge. | item no.60
8.02 | Nominal concrete 1:3:6 or richer mix (i/c equivalent design mix) | item no.61 | 15 | cum | 1523.41 |  |  | Excess(+) | 1 | Full Conversion | INR | [40 empty] | 22851 | 22851 | INR Twenty Two Thousand Eight Hundred & Fifty One Only | 8.02 | Nominal concrete 1:3:6 or richer mix (i/c equivalent design mix) | item no.61 | 15 | cum
8.03 | Demolishing brick work manually/ by mechanical means including stacking of serviceable material and disposal of unserviceable material within 50 metres lead as per direction of Engineer-in-charge. | item no.62 | [52 empty] | 8.03 | Demolishing brick work manually/ by mechanical means including stacking of serviceable material and disposal of unserviceable material within 50 metres lead as per direction of Engineer-in-charge. | item no.62
8.04 | In cement mortar | item no.63 | 1 | cum | 1288.82 |  |  | Excess(+) | 1 | Full Conversion | INR | [40 empty] | 1289 | 1289 | INR One Thousand Two Hundred & Eighty Nine Only | 8.04 | In cement mortar | item no.63 | 1 | cum
8.05 | Dismantling stone slab flooring laid in cement mortar including stacking of serviceable material and disposal of unserviceable material within 50 metres lead. | item no.64 | 80 | sqm | 166.85 |  |  | Excess(+) | 1 | Full Conversion | INR | [40 empty] | 13348 | 13348 | INR Thirteen Thousand Three Hundred & Forty Eight Only | 8.05 | Dismantling stone slab flooring laid in cement mortar including stacking of serviceable material and disposal of unserviceable material within 50 metres lead. | item no.64 | 80 | sqm
8.06 | Dismantling old plaster or skirting raking out joints and cleaning the surface for plaster including disposal of rubbish to the dumping ground within 50 metres lead. | item no.65 | 110 | sqm | 34.19 |  |  | Excess(+) | 1 | Full Conversion | INR | [40 empty] | 3761 | 3761 | INR Three Thousand Seven Hundred & Sixty One Only | 8.06 | Dismantling old plaster or skirting raking out joints and cleaning the surface for plaster including disposal of rubbish to the dumping ground within 50 metres lead. | item no.65 | 110 | sqm
8.07 | Disposal of building rubbish / malba / similar unserviceable, dismantled or waste materials by mechanical means, including loading, transporting, unloading to approved municipal dumping ground or as approved by Engineer-in-charge, beyond 50 m initial lead, for all leads including all lifts involved. | item no.66 | 20 | cum | 121.74 |  |  | Excess(+) | 1 | Full Conversion | INR | [40 empty] | 2435 | 2435 | INR Two Thousand Four Hundred & Thirty Five Only | 8.07 | Disposal of building rubbish / malba / similar unserviceable, dismantled or waste materials by mechanical means, including loading, transporting, unloading to approved municipal dumping ground or as approved by Engineer-in-charge, beyond 50 m initial lead, for all leads including all lifts involved. | item no.66 | 20 | cum
9 | WATER SUPPLY | item no.67 | [52 empty] | 9 | WATER SUPPLY | item no.67
9.01 | Cutting holes up to 30x30 cm in walls including making good the same: | item no.68 | [52 empty] | 9.01 | Cutting holes up to 30x30 cm in walls including making good the same: | item no.68
9.02 | With common burnt clay F.P.S. (non modular) bricks | item no.69 | 20 | each | 286.93 |  |  | Excess(+) | 1 | Full Conversion | INR | [40 empty] | 5739 | 5739 | INR Five Thousand Seven Hundred & Thirty Nine Only | 9.02 | With common burnt clay F.P.S. (non modular) bricks | item no.69 | 20 | each
9.03 | Making chases up to 7.5x7.5 cm in walls including making good and finishing with matching surface after housing G.I. pipe etc. | item no.70 | 25 | metre | 135.16 |  |  | Excess(+) | 1 | Full Conversion | INR | [40 empty] | 3379 | 3379 | INR Three Thousand Three Hundred & Seventy Nine Only | 9.03 | Making chases up to 7.5x7.5 cm in walls including making good and finishing with matching surface after housing G.I. pipe etc. | item no.70 | 25 | metre
10 | ALUMINIUM WORK | item no.71 | [52 empty] | 10 | ALUMINIUM WORK | item no.71
10.01 | Providing and fixing aluminium work for doors, windows, ventilators and partitions with extruded built up standard tubular sections/ appropriate Z sections and other sections of approved make conforming to IS: 733 and IS: 1285, fixing with dash fasteners of required dia and size, including necessary filling up the gaps at junctions, i.e. at top, bottom and sides with required EPDM rubber/ neoprene gasket etc. Aluminium sections shall be smooth, rust free, straight, mitred and jointed mechanically wherever required including cleat angle, Aluminium snap beading for glazing / paneling, C.P. brass / stainless steel screws, all complete as per architectural drawings and the directions of Engineer-in-charge. (Glazing, paneling and dash fasteners to be paid for separately) : | item no.72 | [52 empty] | 10.01 | Providing and fixing aluminium work for doors, windows, ventilators and partitions with extruded built up standard tubular sections/ appropriate Z sections and other sections of approved make conforming to IS: 733 and IS: 1285, fixing with dash fasteners of required dia and size, including necessary filling up the gaps at junctions, i.e. at top, bottom and sides with required EPDM rubber/ neoprene gasket etc. Aluminium sections shall be smooth, rust free, straight, mitred and jointed mechanically wherever required including cleat angle, Aluminium snap beading for glazing / paneling, C.P. brass / stainless steel screws, all complete as per architectural drawings and the directions of Engineer-in-charge. (Glazing, paneling and dash fasteners to be paid for separately) : | item no.72
10.02 | For fixed portion | item no.73 | [52 empty] | 10.02 | For fixed portion | item no.73
10.03 | Anodised aluminium (anodised transparent or dyed to required shade according to IS: 1868, Minimum anodic coating of grade AC 15) | item no.74 | 35 | kg | 371.72 |  |  | Excess(+) | 1 | Full Conversion | INR | [40 empty] | 13010 | 13010 | INR Thirteen Thousand &Ten Only | 10.03 | Anodised aluminium (anodised transparent or dyed to required shade according to IS: 1868, Minimum anodic coating of grade AC 15) | item no.74 | 35 | kg
10.04 | For shutters of doors, windows & ventilators including providing and fixing hinges/ pivots and making provision for fixing of fittings wherever required including the cost of EPDM rubber / neoprene gasket required (Fittings shall be paid for separately) | item no.75 | [52 empty] | 10.04 | For shutters of doors, windows & ventilators including providing and fixing hinges/ pivots and making provision for fixing of fittings wherever required including the cost of EPDM rubber / neoprene gasket required (Fittings shall be paid for separately) | item no.75
10.05 | Anodised aluminium (anodised transparent or dyed to required shade according to IS: 1868, Minimum anodic coating of grade AC 15) | item no.76 | 20 | kg | 450.15 |  |  | Excess(+) | 1 | Full Conversion | INR | [40 empty] | 9003 | 9003 | INR Nine Thousand &Three Only | 10.05 | Anodised aluminium (anodised transparent or dyed to required shade according to IS: 1868, Minimum anodic coating of grade AC 15) | item no.76 | 20 | kg
10.06 | Providing and fixing glazing in aluminium door, window, ventilator shutters and partitions etc. with EPDM rubber / neoprene gasket etc. complete as per the architectural drawings and the directions of engineer-in-charge . (Cost of aluminium snap beading shall be paid in basic item): | item no.77 | [52 empty] | 10.06 | Providing and fixing glazing in aluminium door, window, ventilator shutters and partitions etc. with EPDM rubber / neoprene gasket etc. complete as per the architectural drawings and the directions of engineer-in-charge . (Cost of aluminium snap beading shall be paid in basic item): | item no.77
10.07 | With float glass panes of 5 mm thickness (weight not less than 12.50 kg/sqm) | item no.78 | 6 | sqm | 1136.69 |  |  | Excess(+) | 1 | Full Conversion | INR | [40 empty] | 6820 | 6820 | INR Six Thousand Eight Hundred & Twenty Only | 10.07 | With float glass panes of 5 mm thickness (weight not less than 12.50 kg/sqm) | item no.78 | 6 | sqm
10.08 | Providing and fixing stainless steel (SS 304 grade) adjustable friction windows stays of approved quality with necessary stainless steel screws etc. to the side hung windows as per direction of Engineer-in-charge complete. | item no.79 | [52 empty] | 10.08 | Providing and fixing stainless steel (SS 304 grade) adjustable friction windows stays of approved quality with necessary stainless steel screws etc. to the side hung windows as per direction of Engineer-in-charge complete. | item no.79
10.09 | 355 X 19 mm | item no.80 | 16 | each | 251.2 |  |  | Excess(+) | 1 | Full Conversion | INR | [40 empty] | 4019 | 4019 | INR Four Thousand &Nineteen Only | 10.09 | 355 X 19 mm | item no.80 | 16 | each
11 | WATER PROOFING | item no.81 | [52 empty] | 11 | WATER PROOFING | item no.81
11.01 | Grading roof for water proofing treatment with | item no.82 | [52 empty] | 11.01 | Grading roof for water proofing treatment with | item no.82
11.02 | Cement concrete 1:2:4 (1 cement : 2 coarse sand : 4 graded stone aggregate 20mm nominal size) | item no.83 | 5 | cum | 6071.59 |  |  | Excess(+) | 1 | Full Conversion | INR | [40 empty] | 30358 | 30358 | INR Thirty Thousand Three Hundred & Fifty Eight Only | 11.02 | Cement concrete 1:2:4 (1 cement : 2 coarse sand : 4 graded stone aggregate 20mm nominal size) | item no.83 | 5 | cum
12 | MINOR CIVIL MAINTENANCE WORK | item no.84 | [52 empty] | 12 | MINOR CIVIL MAINTENANCE WORK | item no.84
12.01 | Removing layer of bitumin felt and clearing the surface for further Hacking surface and dismantling including disposal of rubbish to the dumping ground within 50 metres lead.(based on Actual observation) | item no.85 | 71 | Sqm | 157.82 |  |  | Excess(+) | 1 | Full Conversion | INR | [40 empty] | 11205 | 11205 | INR Eleven Thousand Two Hundred & Five Only | 12.01 | Removing layer of bitumin felt and clearing the surface for further Hacking surface and dismantling including disposal of rubbish to the dumping ground within 50 metres lead.(based on Actual observation) | item no.85 | 71 | Sqm
12.02 | Providing fixing Thermal insulation of ceiling (under deck insulation) with AEROLAMLDE Alu. foil sheet single side and wire mesh of 12.5mm x 24 gauge wire mesh, for top most ceiling of Building. | item no.86 | 71 | sqm | 624.28 |  |  | Excess(+) | 1 | Full Conversion | INR | [40 empty] | 44324 | 44324 | INR Forty Four Thousand Three Hundred & Twenty Four Only | 12.02 | Providing fixing Thermal insulation of ceiling (under deck insulation) with AEROLAMLDE Alu. foil sheet single side and wire mesh of 12.5mm x 24 gauge wire mesh, for top most ceiling of Building. | item no.86 | 71 | sqm
12.03 | Providing & Fixing of Double Skin Insulated roofing system comprising of Ji-Rib profiled external sheets manufactured out f 0.50mm TCT(Total Coated thickness) SMP coated Galvalume Steel (150 GSM Zinc aluminium alloy coating mass total of both sides. AZ- 150 as per as 1397) having 550 Mpa yield strength. The sheets shall have 1000-1020mm cover width 28-30mm high crests at 200-250mm wide pan with spepcial make / female side laps and anti -siphoning feature to prevent leakages. The inner sheet shall be 0.50mm Hi-Rib SMP Coated Galvalume hi-tensile steel in similar dimensions / size and fixed to the structure (by others) by means of corrosion potected self drilling, self tapping fasteners. The sub-girts of size 50mm x 50mm manufactured out of 1.6mm G.I 'Z' shape would be fixed to inner sheeting on face side at ppurlin locations by means of galvanized polymer coated self drilling self tapping fasteners thru the crest. The outer sheeting shall be fixed with similar screws as of inner sheeting onto the sub girts. An insulation 50mm thick glasswool insulation of (24KG-density) wrapped in black polythene shall be fixed in the cavity between two sheets. | item no.87 | 82 | Sqm | 4029.87 |  |  | Excess(+) | 1 | Full Conversion | INR | [40 empty] | 330449 | 330449 | INR Three Lakh Thirty Thousand Four Hundred & Forty Nine Only | 12.03 | Providing & Fixing of Double Skin Insulated roofing system comprising of Ji-Rib profiled external sheets manufactured out f 0.50mm TCT(Total Coated thickness) SMP coated Galvalume Steel (150 GSM Zinc aluminium alloy coating mass total of both sides. AZ- 150 as per as 1397) having 550 Mpa yield strength. The sheets shall have 1000-1020mm cover width 28-30mm high crests at 200-250mm wide pan with spepcial make / female side laps and anti -siphoning feature to prevent leakages. The inner sheet shall be 0.50mm Hi-Rib SMP Coated Galvalume hi-tensile steel in similar dimensions / size and fixed to the structure (by others) by means of corrosion potected self drilling, self tapping fasteners. The sub-girts of size 50mm x 50mm manufactured out of 1.6mm G.I 'Z' shape would be fixed to inner sheeting on face side at ppurlin locations by means of galvanized polymer coated self drilling self tapping fasteners thru the crest. The outer sheeting shall be fixed with similar screws as of inner sheeting onto the sub girts. An insulation 50mm thick glasswool insulation of (24KG-density) wrapped in black polythene shall be fixed in the cavity between two sheets. | item no.87 | 82 | Sqm
12.04 | Providing and fixing flashing / capping / Gutters etc. of HI-Rib profiled external sheets manufactured out of 0.50 mm TCT SMP coated Galvalime steel (150 GSM Zinc aluminum alloy coating mass total of both sides, AZ-150 as per as 1397) having 550 Mpa yield strength. This shall be fixed by means of self- drilling, self- stitching screws (12-14X20) with EPDM nylon washer etc. as per direction of engineer -In-Charge. from 0.00mm to 300 mm Girth | item no.88 | 25 | Metre | 479.17 |  |  | Excess(+) | 1 | Full Conversion | INR | [40 empty] | 11979 | 11979 | INR Eleven Thousand Nine Hundred & Seventy Nine Only | 12.04 | Providing and fixing flashing / capping / Gutters etc. of HI-Rib profiled external sheets manufactured out of 0.50 mm TCT SMP coated Galvalime steel (150 GSM Zinc aluminum alloy coating mass total of both sides, AZ-150 as per as 1397) having 550 Mpa yield strength. This shall be fixed by means of self- drilling, self- stitching screws (12-14X20) with EPDM nylon washer etc. as per direction of engineer -In-Charge. from 0.00mm to 300 mm Girth | item no.88 | 25 | Metre
12.05 | Providing and fixing flashing / capping / Gutters etc. of HI-Rib profiled external sheets manufactured out of 0.50 mm TCT SMP coated Galvalime steel (150 GSM Zinc aluminum alloy coating mass total of both sides, AZ-150 as per as 1397) having 550 Mpa yield strength. This shall be fixed by means of self- drilling, self- stitching screws (12-14X20) with EPDM nylon washer etc. as per direction of engineer -In-Charge. Above 300 mm upto 500 mm Girth. | item no.89 | 5 | Meter | 581.01 |  |  | Excess(+) | 1 | Full Conversion | INR | [40 empty] | 2905 | 2905 | INR Two Thousand Nine Hundred & Five Only | 12.05 | Providing and fixing flashing / capping / Gutters etc. of HI-Rib profiled external sheets manufactured out of 0.50 mm TCT SMP coated Galvalime steel (150 GSM Zinc aluminum alloy coating mass total of both sides, AZ-150 as per as 1397) having 550 Mpa yield strength. This shall be fixed by means of self- drilling, self- stitching screws (12-14X20) with EPDM nylon washer etc. as per direction of engineer -In-Charge. Above 300 mm upto 500 mm Girth. | item no.89 | 5 | Meter
12.06 | Providing and fixing flashing / capping / Gutters etc. of HI-Rib profiled external sheets manufactured out of 0.50 mm TCT SMP coated Galvalime steel (150 GSM Zinc aluminum alloy coating mass total of both sides, AZ-150 as per as 1397) having 550 Mpa yield strength. This shall be fixed by means of self- drilling, self- stitching screws (12-14X20) with EPDM nylon washer etc. as per direction of engineer -In-Charge. Above 500 mm upto 1000 mm Girth. | item no.90 | 5 | Meter | 853.61 |  |  | Excess(+) | 1 | Full Conversion | INR | [40 empty] | 4268 | 4268 | INR Four Thousand Two Hundred & Sixty Eight Only | 12.06 | Providing and fixing flashing / capping / Gutters etc. of HI-Rib profiled external sheets manufactured out of 0.50 mm TCT SMP coated Galvalime steel (150 GSM Zinc aluminum alloy coating mass total of both sides, AZ-150 as per as 1397) having 550 Mpa yield strength. This shall be fixed by means of self- drilling, self- stitching screws (12-14X20) with EPDM nylon washer etc. as per direction of engineer -In-Charge. Above 500 mm upto 1000 mm Girth. | item no.90 | 5 | Meter
Total in Figures | [51 empty] | 1152545 | 1152545 | Eleven Lakh Fifty Two Thousand Five Hundred & Forty Five Only
Quoted Rate in Figures |  |  |  | Select | [47 empty] | 0 | 0 | INR Zero Only
Quoted Rate in Words |  | INR Zero Only
Note on K58: gepadmin: 1. If you choose "Full Conversion" then Column BA (AMOUNT) and Column BB (TAXES) BOTH values will be convert based on selected Currency in (Column L). 2. If you choose "Partial Conversion" then Column BA (AMOUNT) only will be converted based on selected currency (Column L) and Column BB (TAXES) value (INR) will be added to the converted values.
Note on K18: gepadmin: 1. If you choose "Full Conversion" then Column BA (AMOUNT) and Column BB (TAXES) BOTH values will be convert based on selected Currency in (Column L). 2. If you choose "Partial Conversion" then Column BA (AMOUNT) only will be converted based on selected currency (Column L) and Column BB (TAXES) value (INR) will be added to the converted values.
Note on K26: gepadmin: 1. If you choose "Full Conversion" then Column BA (AMOUNT) and Column BB (TAXES) BOTH values will be convert based on selected Currency in (Column L). 2. If you choose "Partial Conversion" then Column BA (AMOUNT) only will be converted based on selected currency (Column L) and Column BB (TAXES) value (INR) will be added to the converted values.
Note on K42: gepadmin: 1. If you choose "Full Conversion" then Column BA (AMOUNT) and Column BB (TAXES) BOTH values will be convert based on selected Currency in (Column L). 2. If you choose "Partial Conversion" then Column BA (AMOUNT) only will be converted based on selected currency (Column L) and Column BB (TAXES) value (INR) will be added to the converted values.
Note on K44: gepadmin: 1. If you choose "Full Conversion" then Column BA (AMOUNT) and Column BB (TAXES) BOTH values will be convert based on selected Currency in (Column L). 2. If you choose "Partial Conversion" then Column BA (AMOUNT) only will be converted based on selected currency (Column L) and Column BB (TAXES) value (INR) will be added to the converted values.
Note on K36: gepadmin: 1. If you choose "Full Conversion" then Column BA (AMOUNT) and Column BB (TAXES) BOTH values will be convert based on selected Currency in (Column L). 2. If you choose "Partial Conversion" then Column BA (AMOUNT) only will be converted based on selected currency (Column L) and Column BB (TAXES) value (INR) will be added to the converted values.
Note on K32: gepadmin: 1. If you choose "Full Conversion" then Column BA (AMOUNT) and Column BB (TAXES) BOTH values will be convert based on selected Currency in (Column L). 2. If you choose "Partial Conversion" then Column BA (AMOUNT) only will be converted based on selected currency (Column L) and Column BB (TAXES) value (INR) will be added to the converted values.
Note on K27: gepadmin: 1. If you choose "Full Conversion" then Column BA (AMOUNT) and Column BB (TAXES) BOTH values will be convert based on selected Currency in (Column L). 2. If you choose "Partial Conversion" then Column BA (AMOUNT) only will be converted based on selected currency (Column L) and Column BB (TAXES) value (INR) will be added to the converted values.
Note on K60: gepadmin: 1. If you choose "Full Conversion" then Column BA (AMOUNT) and Column BB (TAXES) BOTH values will be convert based on selected Currency in (Column L). 2. If you choose "Partial Conversion" then Column BA (AMOUNT) only will be converted based on selected currency (Column L) and Column BB (TAXES) value (INR) will be added to the converted values.
Note on K63: gepadmin: 1. If you choose "Full Conversion" then Column BA (AMOUNT) and Column BB (TAXES) BOTH values will be convert based on selected Currency in (Column L). 2. If you choose "Partial Conversion" then Column BA (AMOUNT) only will be converted based on selected currency (Column L) and Column BB (TAXES) value (INR) will be added to the converted values.
Note on K65: gepadmin: 1. If you choose "Full Conversion" then Column BA (AMOUNT) and Column BB (TAXES) BOTH values will be convert based on selected Currency in (Column L). 2. If you choose "Partial Conversion" then Column BA (AMOUNT) only will be converted based on selected currency (Column L) and Column BB (TAXES) value (INR) will be added to the converted values.
Note on K67: gepadmin: 1. If you choose "Full Conversion" then Column BA (AMOUNT) and Column BB (TAXES) BOTH values will be convert based on selected Currency in (Column L). 2. If you choose "Partial Conversion" then Column BA (AMOUNT) only will be converted based on selected currency (Column L) and Column BB (TAXES) value (INR) will be added to the converted values.
Note on K69: gepadmin: 1. If you choose "Full Conversion" then Column BA (AMOUNT) and Column BB (TAXES) BOTH values will be convert based on selected Currency in (Column L). 2. If you choose "Partial Conversion" then Column BA (AMOUNT) only will be converted based on selected currency (Column L) and Column BB (TAXES) value (INR) will be added to the converted values.
Note on K70: gepadmin: 1. If you choose "Full Conversion" then Column BA (AMOUNT) and Column BB (TAXES) BOTH values will be convert based on selected Currency in (Column L). 2. If you choose "Partial Conversion" then Column BA (AMOUNT) only will be converted based on selected currency (Column L) and Column BB (TAXES) value (INR) will be added to the converted values.
Note on K73: gepadmin: 1. If you choose "Full Conversion" then Column BA (AMOUNT) and Column BB (TAXES) BOTH values will be convert based on selected Currency in (Column L). 2. If you choose "Partial Conversion" then Column BA (AMOUNT) only will be converted based on selected currency (Column L) and Column BB (TAXES) value (INR) will be added to the converted values.
Note on K75: gepadmin: 1. If you choose "Full Conversion" then Column BA (AMOUNT) and Column BB (TAXES) BOTH values will be convert based on selected Currency in (Column L). 2. If you choose "Partial Conversion" then Column BA (AMOUNT) only will be converted based on selected currency (Column L) and Column BB (TAXES) value (INR) will be added to the converted values.
Note on K76: gepadmin: 1. If you choose "Full Conversion" then Column BA (AMOUNT) and Column BB (TAXES) BOTH values will be convert based on selected Currency in (Column L). 2. If you choose "Partial Conversion" then Column BA (AMOUNT) only will be converted based on selected currency (Column L) and Column BB (TAXES) value (INR) will be added to the converted values.
Note on K77: gepadmin: 1. If you choose "Full Conversion" then Column BA (AMOUNT) and Column BB (TAXES) BOTH values will be convert based on selected Currency in (Column L). 2. If you choose "Partial Conversion" then Column BA (AMOUNT) only will be converted based on selected currency (Column L) and Column BB (TAXES) value (INR) will be added to the converted values.
Note on K78: gepadmin: 1. If you choose "Full Conversion" then Column BA (AMOUNT) and Column BB (TAXES) BOTH values will be convert based on selected Currency in (Column L). 2. If you choose "Partial Conversion" then Column BA (AMOUNT) only will be converted based on selected currency (Column L) and Column BB (TAXES) value (INR) will be added to the converted values.
Note on K81: gepadmin: 1. If you choose "Full Conversion" then Column BA (AMOUNT) and Column BB (TAXES) BOTH values will be convert based on selected Currency in (Column L). 2. If you choose "Partial Conversion" then Column BA (AMOUNT) only will be converted based on selected currency (Column L) and Column BB (TAXES) value (INR) will be added to the converted values.
Note on K82: gepadmin: 1. If you choose "Full Conversion" then Column BA (AMOUNT) and Column BB (TAXES) BOTH values will be convert based on selected Currency in (Column L). 2. If you choose "Partial Conversion" then Column BA (AMOUNT) only will be converted based on selected currency (Column L) and Column BB (TAXES) value (INR) will be added to the converted values.
Note on K86: gepadmin: 1. If you choose "Full Conversion" then Column BA (AMOUNT) and Column BB (TAXES) BOTH values will be convert based on selected Currency in (Column L). 2. If you choose "Partial Conversion" then Column BA (AMOUNT) only will be converted based on selected currency (Column L) and Column BB (TAXES) value (INR) will be added to the converted values.
Note on K88: gepadmin: 1. If you choose "Full Conversion" then Column BA (AMOUNT) and Column BB (TAXES) BOTH values will be convert based on selected Currency in (Column L). 2. If you choose "Partial Conversion" then Column BA (AMOUNT) only will be converted based on selected currency (Column L) and Column BB (TAXES) value (INR) will be added to the converted values.
Note on K90: gepadmin: 1. If you choose "Full Conversion" then Column BA (AMOUNT) and Column BB (TAXES) BOTH values will be convert based on selected Currency in (Column L). 2. If you choose "Partial Conversion" then Column BA (AMOUNT) only will be converted based on selected currency (Column L) and Column BB (TAXES) value (INR) will be added to the converted values.
Note on K92: gepadmin: 1. If you choose "Full Conversion" then Column BA (AMOUNT) and Column BB (TAXES) BOTH values will be convert based on selected Currency in (Column L). 2. If you choose "Partial Conversion" then Column BA (AMOUNT) only will be converted based on selected currency (Column L) and Column BB (TAXES) value (INR) will be added to the converted values.
Note on K95: gepadmin: 1. If you choose "Full Conversion" then Column BA (AMOUNT) and Column BB (TAXES) BOTH values will be convert based on selected Currency in (Column L). 2. If you choose "Partial Conversion" then Column BA (AMOUNT) only will be converted based on selected currency (Column L) and Column BB (TAXES) value (INR) will be added to the converted values.
Note on K97: gepadmin: 1. If you choose "Full Conversion" then Column BA (AMOUNT) and Column BB (TAXES) BOTH values will be convert based on selected Currency in (Column L). 2. If you choose "Partial Conversion" then Column BA (AMOUNT) only will be converted based on selected currency (Column L) and Column BB (TAXES) value (INR) will be added to the converted values.
Note on K98: gepadmin: 1. If you choose "Full Conversion" then Column BA (AMOUNT) and Column BB (TAXES) BOTH values will be convert based on selected Currency in (Column L). 2. If you choose "Partial Conversion" then Column BA (AMOUNT) only will be converted based on selected currency (Column L) and Column BB (TAXES) value (INR) will be added to the converted values.
Note on K99: gepadmin: 1. If you choose "Full Conversion" then Column BA (AMOUNT) and Column BB (TAXES) BOTH values will be convert based on selected Currency in (Column L). 2. If you choose "Partial Conversion" then Column BA (AMOUNT) only will be converted based on selected currency (Column L) and Column BB (TAXES) value (INR) will be added to the converted values.
Note on K100: gepadmin: 1. If you choose "Full Conversion" then Column BA (AMOUNT) and Column BB (TAXES) BOTH values will be convert based on selected Currency in (Column L). 2. If you choose "Partial Conversion" then Column BA (AMOUNT) only will be converted based on selected currency (Column L) and Column BB (TAXES) value (INR) will be added to the converted values.
Note on K101: gepadmin: 1. If you choose "Full Conversion" then Column BA (AMOUNT) and Column BB (TAXES) BOTH values will be convert based on selected Currency in (Column L). 2. If you choose "Partial Conversion" then Column BA (AMOUNT) only will be converted based on selected currency (Column L) and Column BB (TAXES) value (INR) will be added to the converted values.
Note on K102: gepadmin: 1. If you choose "Full Conversion" then Column BA (AMOUNT) and Column BB (TAXES) BOTH values will be convert based on selected Currency in (Column L). 2. If you choose "Partial Conversion" then Column BA (AMOUNT) only will be converted based on selected currency (Column L) and Column BB (TAXES) value (INR) will be added to the converted values.
Note on K15: gepadmin: 1. If you choose "Full Conversion" then Column BA (AMOUNT) and Column BB (TAXES) BOTH values will be convert based on selected Currency in (Column L). 2. If you choose "Partial Conversion" then Column BA (AMOUNT) only will be converted based on selected currency (Column L) and Column BB (TAXES) value (INR) will be added to the converted values.
Note on K17: gepadmin: 1. If you choose "Full Conversion" then Column BA (AMOUNT) and Column BB (TAXES) BOTH values will be convert based on selected Currency in (Column L). 2. If you choose "Partial Conversion" then Column BA (AMOUNT) only will be converted based on selected currency (Column L) and Column BB (TAXES) value (INR) will be added to the converted values.
Note on K20: gepadmin: 1. If you choose "Full Conversion" then Column BA (AMOUNT) and Column BB (TAXES) BOTH values will be convert based on selected Currency in (Column L). 2. If you choose "Partial Conversion" then Column BA (AMOUNT) only will be converted based on selected currency (Column L) and Column BB (TAXES) value (INR) will be added to the converted values.
Note on K23: gepadmin: 1. If you choose "Full Conversion" then Column BA (AMOUNT) and Column BB (TAXES) BOTH values will be convert based on selected Currency in (Column L). 2. If you choose "Partial Conversion" then Column BA (AMOUNT) only will be converted based on selected currency (Column L) and Column BB (TAXES) value (INR) will be added to the converted values.
Note on K29: gepadmin: 1. If you choose "Full Conversion" then Column BA (AMOUNT) and Column BB (TAXES) BOTH values will be convert based on selected Currency in (Column L). 2. If you choose "Partial Conversion" then Column BA (AMOUNT) only will be converted based on selected currency (Column L) and Column BB (TAXES) value (INR) will be added to the converted values.
Note on K31: gepadmin: 1. If you choose "Full Conversion" then Column BA (AMOUNT) and Column BB (TAXES) BOTH values will be convert based on selected Currency in (Column L). 2. If you choose "Partial Conversion" then Column BA (AMOUNT) only will be converted based on selected currency (Column L) and Column BB (TAXES) value (INR) will be added to the converted values.
Note on K34: gepadmin: 1. If you choose "Full Conversion" then Column BA (AMOUNT) and Column BB (TAXES) BOTH values will be convert based on selected Currency in (Column L). 2. If you choose "Partial Conversion" then Column BA (AMOUNT) only will be converted based on selected currency (Column L) and Column BB (TAXES) value (INR) will be added to the converted values.
Note on K37: gepadmin: 1. If you choose "Full Conversion" then Column BA (AMOUNT) and Column BB (TAXES) BOTH values will be convert based on selected Currency in (Column L). 2. If you choose "Partial Conversion" then Column BA (AMOUNT) only will be converted based on selected currency (Column L) and Column BB (TAXES) value (INR) will be added to the converted values.
Note on K39: gepadmin: 1. If you choose "Full Conversion" then Column BA (AMOUNT) and Column BB (TAXES) BOTH values will be convert based on selected Currency in (Column L). 2. If you choose "Partial Conversion" then Column BA (AMOUNT) only will be converted based on selected currency (Column L) and Column BB (TAXES) value (INR) will be added to the converted values.
Note on K47: gepadmin: 1. If you choose "Full Conversion" then Column BA (AMOUNT) and Column BB (TAXES) BOTH values will be convert based on selected Currency in (Column L). 2. If you choose "Partial Conversion" then Column BA (AMOUNT) only will be converted based on selected currency (Column L) and Column BB (TAXES) value (INR) will be added to the converted values.
Note on K49: gepadmin: 1. If you choose "Full Conversion" then Column BA (AMOUNT) and Column BB (TAXES) BOTH values will be convert based on selected Currency in (Column L). 2. If you choose "Partial Conversion" then Column BA (AMOUNT) only will be converted based on selected currency (Column L) and Column BB (TAXES) value (INR) will be added to the converted values.
Note on K52: gepadmin: 1. If you choose "Full Conversion" then Column BA (AMOUNT) and Column BB (TAXES) BOTH values will be convert based on selected Currency in (Column L). 2. If you choose "Partial Conversion" then Column BA (AMOUNT) only will be converted based on selected currency (Column L) and Column BB (TAXES) value (INR) will be added to the converted values.
Note on K54: gepadmin: 1. If you choose "Full Conversion" then Column BA (AMOUNT) and Column BB (TAXES) BOTH values will be convert based on selected Currency in (Column L). 2. If you choose "Partial Conversion" then Column BA (AMOUNT) only will be converted based on selected currency (Column L) and Column BB (TAXES) value (INR) will be added to the converted values.
Note on K56: gepadmin: 1. If you choose "Full Conversion" then Column BA (AMOUNT) and Column BB (TAXES) BOTH values will be convert based on selected Currency in (Column L). 2. If you choose "Partial Conversion" then Column BA (AMOUNT) only will be converted based on selected currency (Column L) and Column BB (TAXES) value (INR) will be added to the converted values.

## Macros
Please Enable Macros to View BoQ information