## BoQ1 (hidden)
Percentage BoQ
BoQ_Ver3.1 | Percentage | Normal | INR Only | INR
Select, At Par, Excess (+), Less (-) |  | IOCL
Tender Inviting Authority: Superintending Engineer, IWD, IIT, Kanpur
Name of Work: Extension of Meeting Room at Secound floor of BSBE Building
Contract No: 27/Civil/D2/2021-22/01
Name of the Bidder/ Bidding Firm / Company :
PRICE SCHEDULE (This BOQ template must not be modified/replaced by the bidder and the same should be uploaded after filling the relevant columns, else the bidder is liable to be rejected for this tender. Bidders are allowed to enter the Bidder Name and Values only )
NUMBER # | TEXT # | TEXT # | NUMBER # | TEXT # | NUMBER | NUMBER | TEXT | TEXT # | NUMBER # | TEXT# | TEXT # | NUMBER # | NUMBER | NUMBER | NUMBER | NUMBER | TEXT | TEXT | NUMBER | NUMBER | NUMBER | NUMBER | TEXT | TEXT | NUMBER | NUMBER | NUMBER | NUMBER | TEXT | TEXT | NUMBER | NUMBER | NUMBER | NUMBER | TEXT | TEXT | NUMBER | NUMBER | NUMBER | NUMBER | TEXT | TEXT | NUMBER | NUMBER | NUMBER # | NUMBER # | TEXT | TEXT | NUMBER # | NUMBER # | DATE | NUMBER # | NUMBER # | TEXT #
Sl. No. | Item Description | Item Code / Make | Quantity | Units | Estimated Rate in Rs. P |  |  | Addition / Deduction | Addition / Deduction Values | Currency Convertion against each Item | Quoted Currency in INR / Other Currency | BASIC RATE In Figures To be entered by the Bidder Rs. P | Excise Duty | VAT | Freight Charges ( Unloading & Stacking) | Any Other Taxes/Duties/Levies |  |  | Other Taxes 2 | IIIrd Party i.e DGS&D / RITES etc Inspection Charges @0.34%+Service Tax | Less for Cenvat Credit,if any respect of Supplies Under full Excise Duty Category | [30 empty] | TOTAL AMOUNT in Rs. P | TOTAL AMOUNT With Taxes | TOTAL AMOUNT In Words
1 | 2 | 3 | 4 | 5 | 6 | 7 | 8 | 9 | 10 | 11 | 12 | 13 | 14 | 15 | 16 | 17 | 18 | 19 | 20 | 21 | 22 | 23 | 24 | 25 | 26 | 27 | 28 | 29 | 30 | 31 | 32 | 33 | 34 | 35 | 36 | 37 | 38 | 39 | 40 | 41 | 42 | 43 | 44 | 45 | 46 | 47 | 48 | 49 | 50 | 51 | 52 | 7 | 54 | 8
1 | REINFORCED CEMENT CONCRETE | item no.1 | [52 empty] | 1 | REINFORCED CEMENT CONCRETE | item no.1 |  |  | Construction of chamber for 100mm sluices valve | item1 | 10 | 1 Nos
1.01 | Reinforced cement concrete work in walls (any thickness), including attached pilasters, buttresses, plinth and string courses, fillets, columns, pillars, piers, abutments, posts and struts etc. above plinth level up to floor five level, excluding cost of centering, shuttering, finishing and reinforcement | item no.2 | [52 empty] | 1.01 | Reinforced cement concrete work in walls (any thickness), including attached pilasters, buttresses, plinth and string courses, fillets, columns, pillars, piers, abutments, posts and struts etc. above plinth level up to floor five level, excluding cost of centering, shuttering, finishing and reinforcement | item no.2 |  |  | Supplying, Conveying and fixing spls. Including eart | item1 | 123.223 | Nos
1.02 | 1:1.5:3 (1 cement : 1.5 coarse sand (zone-III) derived from natural sources : 3 graded stone aggregate 20 mm nominal size derived from natural sources). | item no.3 | 0.14 | cum | 8159.57 |  |  | Excess(+) | 1 | Full Conversion | INR | [40 empty] | 1142 | 1142 | INR One Thousand One Hundred & Forty Two Only | 1.02 | 1:1.5:3 (1 cement : 1.5 coarse sand (zone-III) derived from natural sources : 3 graded stone aggregate 20 mm nominal size derived from natural sources). | item no.3 | 0.14 | cum | Construction of chamber for 100mm sluice plates | item2 | 213 | Nos
1.03 | Centering and shuttering including strutting, propping etc. and removal of form for | item no.4 | [52 empty] | 1.03 | Centering and shuttering including strutting, propping etc. and removal of form for | item no.4
1.04 | Suspended floors, roofs, landings, balconies and access platform | item no.5 | 1.5 | sqm | 607.67 |  |  | Excess(+) | 1 | Full Conversion | INR | [40 empty] | 912 | 912 | INR Nine Hundred & Twelve Only | 1.04 | Suspended floors, roofs, landings, balconies and access platform | item no.5 | 1.5 | sqm
1.05 | Edges of slabs and breaks in floors and walls | item no.6 | [52 empty] | 1.05 | Edges of slabs and breaks in floors and walls | item no.6
1.06 | Under 20 cm wide | item no.7 | 3.5 | metre | 151.9 |  |  | Excess(+) | 1 | Full Conversion | INR | [40 empty] | 532 | 532 | INR Five Hundred & Thirty Two Only | 1.06 | Under 20 cm wide | item no.7 | 3.5 | metre
1.07 | Steel reinforcement for R.C.C. work including straightening, cutting, bending, placing in position and binding all complete above plinth level. | item no.8 | [52 empty] | 1.07 | Steel reinforcement for R.C.C. work including straightening, cutting, bending, placing in position and binding all complete above plinth level. | item no.8 |  |  | Construction of chamber for 100mm sluices valve | item3 | 10 | Nos
1.08 | Thermo-Mechanically Treated bars of grade Fe-500D or more. | item no.9 | 12 | kg | 73.21 |  |  | Excess(+) | 1 | Full Conversion | INR | [40 empty] | 879 | 879 | INR Eight Hundred & Seventy Nine Only | 1.08 | Thermo-Mechanically Treated bars of grade Fe-500D or more. | item no.9 | 12 | kg
2 | MASONRY WORK | item no.10 | [52 empty] | 2 | MASONRY WORK | item no.10 |  |  | Supplying, Conveying and fixing spls. Including eart | item1 | 123.223 | Nos
2.01 | Brick work with common burnt clay F.P.S. (non modular) bricks of class designation 7.5 in superstructure above plinth level up to floor V level in all shapes and sizes in : | item no.11 | [52 empty] | 2.01 | Brick work with common burnt clay F.P.S. (non modular) bricks of class designation 7.5 in superstructure above plinth level up to floor V level in all shapes and sizes in : | item no.11 |  |  | Supplying, Conveying and fixing spls. Including ea | item4 | 10 | Nos
2.02 | Cement mortar 1:6 (1 cement : 6 coarse sand) | item no.12 | 6 | cum | 6655.37 |  |  | Excess(+) | 1 | Full Conversion | INR | [40 empty] | 39932 | 39932 | INR Thirty Nine Thousand Nine Hundred & Thirty Two Only | 2.02 | Cement mortar 1:6 (1 cement : 6 coarse sand) | item no.12 | 6 | cum
2.03 | Half brick masonry with common burnt clay F.P.S. (non modular) bricks of class designation 7.5 in superstructure above plinth level up to floor V level. | item no.13 | [52 empty] | 2.03 | Half brick masonry with common burnt clay F.P.S. (non modular) bricks of class designation 7.5 in superstructure above plinth level up to floor V level. | item no.13 |  |  | Construction of chamber for 100mm sluice plates | item2 | 213 | Nos
2.04 | Cement mortar 1:4 (1 cement :4 coarse sand) | item no.14 | 2 | sqm | 817.27 |  |  | Excess(+) | 1 | Full Conversion | INR | [40 empty] | 1635 | 1635 | INR One Thousand Six Hundred & Thirty Five Only | 2.04 | Cement mortar 1:4 (1 cement :4 coarse sand) | item no.14 | 2 | sqm
3 | CLADDING WORK | item no.15 | [52 empty] | 3 | CLADDING WORK | item no.15
3.01 | Providing and fixing 18 mm thick gang saw cut, mirror polished, premoulded and prepolished, machine cut for kitchen platforms, vanity counters, window sills, facias and similar locations of required size, approved shade, colour and texture laid over 20 mm thick base cement mortar 1:4 (1 cement : 4 coarse sand), joints treated with white cement, mixed with matching pigment, epoxy touch ups, including rubbing, curing, moulding and polishing to edges to give high gloss finish etc. complete at all levels. | item no.16 | [52 empty] | 3.01 | Providing and fixing 18 mm thick gang saw cut, mirror polished, premoulded and prepolished, machine cut for kitchen platforms, vanity counters, window sills, facias and similar locations of required size, approved shade, colour and texture laid over 20 mm thick base cement mortar 1:4 (1 cement : 4 coarse sand), joints treated with white cement, mixed with matching pigment, epoxy touch ups, including rubbing, curing, moulding and polishing to edges to give high gloss finish etc. complete at all levels. | item no.16
3.02 | Granite of any colour and shade | item no.17 | [52 empty] | 3.02 | Granite of any colour and shade | item no.17
3.03 | Area of slab over 0.50 sqm | item no.18 | 1.5 | sqm | 3513.94 |  |  | Excess(+) | 1 | Full Conversion | INR | [40 empty] | 5271 | 5271 | INR Five Thousand Two Hundred & Seventy One Only | 3.03 | Area of slab over 0.50 sqm | item no.18 | 1.5 | sqm
3.04 | Providing edge moulding to 18 mm thick marble stone counters, Vanities etc., including machine polishing to edge to give high gloss finish etc. complete as per design approved by Engineer-in-Charge. | item no.19 | [52 empty] | 3.04 | Providing edge moulding to 18 mm thick marble stone counters, Vanities etc., including machine polishing to edge to give high gloss finish etc. complete as per design approved by Engineer-in-Charge. | item no.19
3.05 | Granite work | item no.20 | 3.5 | metre | 329.89 |  |  | Excess(+) | 1 | Full Conversion | INR | [40 empty] | 1155 | 1155 | INR One Thousand One Hundred & Fifty Five Only | 3.05 | Granite work | item no.20 | 3.5 | metre
3.06 | Extra for providing opening of required size & shape for wash basin/ kitchen sink in kitchen platform, vanity counter and similar location in marble/ Granite/ stone work, including necessary holes for pillar taps etc. including moulding, rubbing and polishing of cut edges etc. complete. | item no.21 | 1 | each | 644.05 |  |  | Excess(+) | 1 | Full Conversion | INR | [40 empty] | 644 | 644 | INR Six Hundred & Forty Four Only | 3.06 | Extra for providing opening of required size & shape for wash basin/ kitchen sink in kitchen platform, vanity counter and similar location in marble/ Granite/ stone work, including necessary holes for pillar taps etc. including moulding, rubbing and polishing of cut edges etc. complete. | item no.21 | 1 | each
3.07 | Providing and fixing Ist quality ceramic glazed wall tiles conforming to IS: 15622 (thickness to be specified by the manufacturer), of approved make, in all colours, shades except burgundy, bottle green, black of any size as approved by Engineer-in-Charge, in skirting, risers of steps and dados, over 12 mm thick bed of cement mortar 1:3 (1 cement : 3 coarse sand) and jointing with grey cement slurry @ 3.3kg per sqm, including pointing in white cement mixed with pigment of matching shade complete. | item no.22 | 5 | sqm | 903.37 |  |  | Excess(+) | 1 | Full Conversion | INR | [40 empty] | 4517 | 4517 | INR Four Thousand Five Hundred & Seventeen Only | 3.07 | Providing and fixing Ist quality ceramic glazed wall tiles conforming to IS: 15622 (thickness to be specified by the manufacturer), of approved make, in all colours, shades except burgundy, bottle green, black of any size as approved by Engineer-in-Charge, in skirting, risers of steps and dados, over 12 mm thick bed of cement mortar 1:3 (1 cement : 3 coarse sand) and jointing with grey cement slurry @ 3.3kg per sqm, including pointing in white cement mixed with pigment of matching shade complete. | item no.22 | 5 | sqm
4 | WOOD AND PVC WORK | item no.23 | [52 empty] | 4 | WOOD AND PVC WORK | item no.23
4.01 | Providing and fixing ISI marked flush door shutters conforming to IS : 2202 (Part I) non-decorative type, core of block board construction with frame of 1st class hard wood and well matched commercial 3 ply veneering with vertical grains or cross bands and face veneers on both faces of shutters: | item no.24 | [52 empty] | 4.01 | Providing and fixing ISI marked flush door shutters conforming to IS : 2202 (Part I) non-decorative type, core of block board construction with frame of 1st class hard wood and well matched commercial 3 ply veneering with vertical grains or cross bands and face veneers on both faces of shutters: | item no.24
4.02 | 35 mm thick including ISI marked Stainless Steel butt hinges with necessary screws | item no.25 | 2 | sqm | 1654.27 |  |  | Excess(+) | 1 | Full Conversion | INR | [40 empty] | 3309 | 3309 | INR Three Thousand Three Hundred & Nine Only | 4.02 | 35 mm thick including ISI marked Stainless Steel butt hinges with necessary screws | item no.25 | 2 | sqm
4.03 | Providing & Fixing decorative high pressure laminated sheet of plain / wood grain in gloss / matt/ suede finish with high density protective surface layer and reverse side of adhesive bonding quality conforming to IS : 2046 Type S, including cost of adhesive of approved quality. | item no.26 | [52 empty] | 4.03 | Providing & Fixing decorative high pressure laminated sheet of plain / wood grain in gloss / matt/ suede finish with high density protective surface layer and reverse side of adhesive bonding quality conforming to IS : 2046 Type S, including cost of adhesive of approved quality. | item no.26
4.04 | 1.0 mm thick | item no.27 | 3.8 | sqm | 629.24 |  |  | Excess(+) | 1 | Full Conversion | INR | [40 empty] | 2391 | 2391 | INR Two Thousand Three Hundred & Ninety One Only | 4.04 | 1.0 mm thick | item no.27 | 3.8 | sqm
5 | STEEL WORK | item no.28 | [52 empty] | 5 | STEEL WORK | item no.28
5.01 | Structural steel work riveted, bolted or welded in built up sections, trusses and framed work, including cutting, hoisting, fixing in position and applying a priming coat of approved steel primer all complete. | item no.29 | 715 | kg | 89.21 |  |  | Excess(+) | 1 | Full Conversion | INR | [40 empty] | 63785 | 63785 | INR Sixty Three Thousand Seven Hundred & Eighty Five Only | 5.01 | Structural steel work riveted, bolted or welded in built up sections, trusses and framed work, including cutting, hoisting, fixing in position and applying a priming coat of approved steel primer all complete. | item no.29 | 715 | kg
6 | FLOORING | item no.30 | [52 empty] | 6 | FLOORING | item no.30
6.01 | Providing and laying vitrified floor tiles in different sizes (thickness to be specified by the manufacturer) with water absorption less than 0.08% and conforming to IS: 15622, of approved make, in all colours and shades, laid on 20mm thick cement mortar 1:4 (1 cement : 4 coarse sand), jointing with grey cement slurry @ 3.3 kg/ sqm including grouting the joints with white cement and matching pigments etc., complete. | item no.31 | [52 empty] | 6.01 | Providing and laying vitrified floor tiles in different sizes (thickness to be specified by the manufacturer) with water absorption less than 0.08% and conforming to IS: 15622, of approved make, in all colours and shades, laid on 20mm thick cement mortar 1:4 (1 cement : 4 coarse sand), jointing with grey cement slurry @ 3.3 kg/ sqm including grouting the joints with white cement and matching pigments etc., complete. | item no.31
6.02 | Size of Tile 600x600 mm | item no.32 | 76 | sqm | 1315.69 |  |  | Excess(+) | 1 | Full Conversion | INR | [40 empty] | 99992 | 99992 | INR Ninety Nine Thousand Nine Hundred & Ninety Two Only | 6.02 | Size of Tile 600x600 mm | item no.32 | 76 | sqm
6.03 | Providing and laying Vitrified tiles in different sizes (thickness to be specified by manufacturer), with water absorption less than 0.08 % and conforming to I.S. 15622, of approved make, in all colours & shade, in skirting, riser of steps, over 12 mm thick bed of cement mortar 1:3 (1 cement: 3 coarse sand), jointing with grey cement slurry @ 3.3 kg/ sqm including grouting the joint with white cement & matching pigments etc. complete. | item no.33 | [52 empty] | 6.03 | Providing and laying Vitrified tiles in different sizes (thickness to be specified by manufacturer), with water absorption less than 0.08 % and conforming to I.S. 15622, of approved make, in all colours & shade, in skirting, riser of steps, over 12 mm thick bed of cement mortar 1:3 (1 cement: 3 coarse sand), jointing with grey cement slurry @ 3.3 kg/ sqm including grouting the joint with white cement & matching pigments etc. complete. | item no.33
6.04 | Size of Tile 600x600 mm | item no.34 | 5.5 | sqm | 1355.41 |  |  | Excess(+) | 1 | Full Conversion | INR | [40 empty] | 7455 | 7455 | INR Seven Thousand Four Hundred & Fifty Five Only | 6.04 | Size of Tile 600x600 mm | item no.34 | 5.5 | sqm
7 | ROOFING | item no.35 | [52 empty] | 7 | ROOFING | item no.35
7.01 | Providing gola 75x75 mm in cement concrete 1:2:4 (1 cement : 2 coarse sand : 4 stone aggregate 10 mm and down gauge), including finishing with cement mortar 1:3 (1 cement : 3 fine sand) as per standard design : | item no.36 | [52 empty] | 7.01 | Providing gola 75x75 mm in cement concrete 1:2:4 (1 cement : 2 coarse sand : 4 stone aggregate 10 mm and down gauge), including finishing with cement mortar 1:3 (1 cement : 3 fine sand) as per standard design : | item no.36
7.02 | In 75x75 mm deep chase | item no.37 | 15 | metre | 208.02 |  |  | Excess(+) | 1 | Full Conversion | INR | [40 empty] | 3120 | 3120 | INR Three Thousand One Hundred & Twenty Only | 7.02 | In 75x75 mm deep chase | item no.37 | 15 | metre
7.03 | Providing and fixing tiled false ceiling of specified materials of size 595x595 mm in true horizontal level, suspended on inter locking metal grid of hot dipped galvanized steel sections ( galvanized @ 120 grams/ sqm, both side inclusive) consisting of main "T" runner with suitably spaced joints to get required length and of size 24x38 mm made from 0.30 mm thick (minimum) sheet, spaced at 1200 mm center to center and cross "T" of size 24x25 mm made of 0.30 mm thick (minimum) sheet, 1200 mm long spaced between main "T" at 600 mm center to center to form a grid of 1200x600 mm and secondary cross "T" of length 600 mm and size 24x25 mm made of 0.30 mm thick (minimum) sheet to be interlocked at middle of the 1200x600 mm panel to form grids of 600x600 mm and wall angle of size 24x24x0.3 mm and laying false ceiling tiles of approved texture in the grid including, required cutting/making, opening for services like diffusers, grills, light fittings, fixtures, smoke detectors etc. Main "T" runners to be suspended from ceiling using GI slotted cleats of size 27 x 37 x 25 x1.6 mm fixed to ceiling with 12.5 mm dia and 50 mm long dash fasteners, 4 mm GI adjustable rods with galvanised butterfly level clips of size 85 x 30 x 0.8 mm spaced at 1200 mm center to center along main T, bottom exposed width of 24 mm of all T-sections shall be pre-painted with polyester paint, all complete for all heights as per specifications, drawings and as directed by Engineer-in-charge. | item no.38 | [52 empty] | 7.03 | Providing and fixing tiled false ceiling of specified materials of size 595x595 mm in true horizontal level, suspended on inter locking metal grid of hot dipped galvanized steel sections ( galvanized @ 120 grams/ sqm, both side inclusive) consisting of main "T" runner with suitably spaced joints to get required length and of size 24x38 mm made from 0.30 mm thick (minimum) sheet, spaced at 1200 mm center to center and cross "T" of size 24x25 mm made of 0.30 mm thick (minimum) sheet, 1200 mm long spaced between main "T" at 600 mm center to center to form a grid of 1200x600 mm and secondary cross "T" of length 600 mm and size 24x25 mm made of 0.30 mm thick (minimum) sheet to be interlocked at middle of the 1200x600 mm panel to form grids of 600x600 mm and wall angle of size 24x24x0.3 mm and laying false ceiling tiles of approved texture in the grid including, required cutting/making, opening for services like diffusers, grills, light fittings, fixtures, smoke detectors etc. Main "T" runners to be suspended from ceiling using GI slotted cleats of size 27 x 37 x 25 x1.6 mm fixed to ceiling with 12.5 mm dia and 50 mm long dash fasteners, 4 mm GI adjustable rods with galvanised butterfly level clips of size 85 x 30 x 0.8 mm spaced at 1200 mm center to center along main T, bottom exposed width of 24 mm of all T-sections shall be pre-painted with polyester paint, all complete for all heights as per specifications, drawings and as directed by Engineer-in-charge. | item no.38
7.04 | 12.5 mm thick square edge PVC Laminated Gypsum Tile of size 595x595 mm, made of Gypsum plasterboard, manufactured from natural gypsum as per IS 2095 part I and laminated with white 0.16mm thick fire retardant PVC film on the face side and 12micron metalized polyester on the back side with all edges sealed with the face side PVC film which goes around and wraps the edges and is bonded to the edges and the back side metalized polyester film so as to make the tile a completely sealed unit. | item no.39 | 76 | sqm | 1649.23 |  |  | Excess(+) | 1 | Full Conversion | INR | [40 empty] | 125341 | 125341 | INR One Lakh Twenty Five Thousand Three Hundred & Forty One Only | 7.04 | 12.5 mm thick square edge PVC Laminated Gypsum Tile of size 595x595 mm, made of Gypsum plasterboard, manufactured from natural gypsum as per IS 2095 part I and laminated with white 0.16mm thick fire retardant PVC film on the face side and 12micron metalized polyester on the back side with all edges sealed with the face side PVC film which goes around and wraps the edges and is bonded to the edges and the back side metalized polyester film so as to make the tile a completely sealed unit. | item no.39 | 76 | sqm
7.05 | Providing and fixing thermal insulation with Resin Bonded Fibre glass wool conforming to IS: 8183 having density 24 kg/m3, 50 mm thick, wrapped in 200G Virgin Polythene Bags fixed to wall with screw, rawel plug & washers and held in position by criss crossing GI wire etc. complete as per directions of Engineer-in-Charge. | item no.40 | 43 | sqm | 277.42 |  |  | Excess(+) | 1 | Full Conversion | INR | [40 empty] | 11929 | 11929 | INR Eleven Thousand Nine Hundred & Twenty Nine Only | 7.05 | Providing and fixing thermal insulation with Resin Bonded Fibre glass wool conforming to IS: 8183 having density 24 kg/m3, 50 mm thick, wrapped in 200G Virgin Polythene Bags fixed to wall with screw, rawel plug & washers and held in position by criss crossing GI wire etc. complete as per directions of Engineer-in-Charge. | item no.40 | 43 | sqm
8 | FINISHING | item no.41 | [52 empty] | 8 | FINISHING | item no.41
8.01 | 12 mm cement plaster of mix : | item no.42 | [52 empty] | 8.01 | 12 mm cement plaster of mix : | item no.42
8.02 | 1:6 (1 cement: 6 fine sand) | item no.43 | 19 | sqm | 222.92 |  |  | Excess(+) | 1 | Full Conversion | INR | [40 empty] | 4235 | 4235 | INR Four Thousand Two Hundred & Thirty Five Only | 8.02 | 1:6 (1 cement: 6 fine sand) | item no.43 | 19 | sqm
8.03 | 15 mm cement plaster on the rough side of single or half brick wall of mix : | item no.44 | [52 empty] | 8.03 | 15 mm cement plaster on the rough side of single or half brick wall of mix : | item no.44
8.04 | 1:6 (1 cement: 6 fine sand) | item no.45 | 51 | sqm | 256.77 |  |  | Excess(+) | 1 | Full Conversion | INR | [40 empty] | 13095 | 13095 | INR Thirteen Thousand &Ninety Five Only | 8.04 | 1:6 (1 cement: 6 fine sand) | item no.45 | 51 | sqm
8.05 | Distempering with 1st quality acrylic distemper (ready mixed) having VOC content less than 50 gms/litre, of approved manufacturer, of required shade and colour complete, as per manufacturer's specification. | item no.46 | [52 empty] | 8.05 | Distempering with 1st quality acrylic distemper (ready mixed) having VOC content less than 50 gms/litre, of approved manufacturer, of required shade and colour complete, as per manufacturer's specification. | item no.46
8.06 | Two or more coats on new work | item no.47 | 105 | sqm | 76.41 |  |  | Excess(+) | 1 | Full Conversion | INR | [40 empty] | 8023 | 8023 | INR Eight Thousand &Twenty Three Only | 8.06 | Two or more coats on new work | item no.47 | 105 | sqm
8.07 | Finishing walls with Premium Acrylic Smooth exterior paint with Silicone additives of required shade: | item no.48 | [52 empty] | 8.07 | Finishing walls with Premium Acrylic Smooth exterior paint with Silicone additives of required shade: | item no.48
8.08 | New work (Two or more coats applied @ 1.43 ltr/10 sqm over and including priming coat of exterior primer applied @ 2.20 kg/10 sqm) | item no.49 | 20 | sqm | 141.29 |  |  | Excess(+) | 1 | Full Conversion | INR | [40 empty] | 2826 | 2826 | INR Two Thousand Eight Hundred & Twenty Six Only | 8.08 | New work (Two or more coats applied @ 1.43 ltr/10 sqm over and including priming coat of exterior primer applied @ 2.20 kg/10 sqm) | item no.49 | 20 | sqm
8.09 | Providing and applying white cement based putty of average thickness 1 mm, of approved brand and manufacturer, over the plastered wall surface to prepare the surface even and smooth complete. | item no.50 | 105 | sqm | 100.96 |  |  | Excess(+) | 1 | Full Conversion | INR | [40 empty] | 10601 | 10601 | INR Ten Thousand Six Hundred & One Only | 8.09 | Providing and applying white cement based putty of average thickness 1 mm, of approved brand and manufacturer, over the plastered wall surface to prepare the surface even and smooth complete. | item no.50 | 105 | sqm
9 | DISMANTLING AND DEMOLISHING | item no.51 | [52 empty] | 9 | DISMANTLING AND DEMOLISHING | item no.51
9.01 | Demolishing cement concrete manually/ by mechanical means including disposal of material within 50 metres lead as per direction of Engineer - in - charge. | item no.52 | [52 empty] | 9.01 | Demolishing cement concrete manually/ by mechanical means including disposal of material within 50 metres lead as per direction of Engineer - in - charge. | item no.52
9.02 | Nominal concrete 1:3:6 or richer mix (i/c equivalent design mix) | item no.53 | 7.4 | cum | 1523.41 |  |  | Excess(+) | 1 | Full Conversion | INR | [40 empty] | 11273 | 11273 | INR Eleven Thousand Two Hundred & Seventy Three Only | 9.02 | Nominal concrete 1:3:6 or richer mix (i/c equivalent design mix) | item no.53 | 7.4 | cum
9.03 | Demolishing brick work manually/ by mechanical means including stacking of serviceable material and disposal of unserviceable material within 50 metres lead as per direction of Engineer-in-charge. | item no.54 | [52 empty] | 9.03 | Demolishing brick work manually/ by mechanical means including stacking of serviceable material and disposal of unserviceable material within 50 metres lead as per direction of Engineer-in-charge. | item no.54
9.04 | In cement mortar | item no.55 | 4 | cum | 1288.82 |  |  | Excess(+) | 1 | Full Conversion | INR | [40 empty] | 5155 | 5155 | INR Five Thousand One Hundred & Fifty Five Only | 9.04 | In cement mortar | item no.55 | 4 | cum
9.05 | Dismantling doors, windows and clerestory windows (steel or wood) shutter including chowkhats, architrave, holdfasts etc. complete and stacking within 50 metres lead : | item no.56 | [52 empty] | 9.05 | Dismantling doors, windows and clerestory windows (steel or wood) shutter including chowkhats, architrave, holdfasts etc. complete and stacking within 50 metres lead : | item no.56
9.06 | Of area beyond 3 sq. metres | item no.57 | 3 | each | 329.37 |  |  | Excess(+) | 1 | Full Conversion | INR | [40 empty] | 988 | 988 | INR Nine Hundred & Eighty Eight Only | 9.06 | Of area beyond 3 sq. metres | item no.57 | 3 | each
9.07 | Dismantling stone slab flooring laid in cement mortar including stacking of serviceable material and disposal of unserviceable material within 50 metres lead. | item no.58 | 80 | sqm | 166.85 |  |  | Excess(+) | 1 | Full Conversion | INR | [40 empty] | 13348 | 13348 | INR Thirteen Thousand Three Hundred & Forty Eight Only | 9.07 | Dismantling stone slab flooring laid in cement mortar including stacking of serviceable material and disposal of unserviceable material within 50 metres lead. | item no.58 | 80 | sqm
9.08 | Dismantling old plaster or skirting raking out joints and cleaning the surface for plaster including disposal of rubbish to the dumping ground within 50 metres lead. | item no.59 | 43 | sqm | 34.19 |  |  | Excess(+) | 1 | Full Conversion | INR | [40 empty] | 1470 | 1470 | INR One Thousand Four Hundred & Seventy Only | 9.08 | Dismantling old plaster or skirting raking out joints and cleaning the surface for plaster including disposal of rubbish to the dumping ground within 50 metres lead. | item no.59 | 43 | sqm
9.09 | Dismantling aluminium/ Gypsum partitions, doors, windows, fixed glazing and false ceiling including disposal of unserviceable material and stacking of serviceable material with in 50 meters lead as directed by Engineer-in-charge. | item no.60 | 18 | sqm | 36.82 |  |  | Excess(+) | 1 | Full Conversion | INR | [40 empty] | 663 | 663 | INR Six Hundred & Sixty Three Only | 9.09 | Dismantling aluminium/ Gypsum partitions, doors, windows, fixed glazing and false ceiling including disposal of unserviceable material and stacking of serviceable material with in 50 meters lead as directed by Engineer-in-charge. | item no.60 | 18 | sqm
9.1 | Disposal of building rubbish / malba / similar unserviceable, dismantled or waste materials by mechanical means, including loading, transporting, unloading to approved municipal dumping ground or as approved by Engineer-in-charge, beyond 50 m initial lead, for all leads including all lifts involved. | item no.61 | 15 | cum | 121.74 |  |  | Excess(+) | 1 | Full Conversion | INR | [40 empty] | 1826 | 1826 | INR One Thousand Eight Hundred & Twenty Six Only | 9.1 | Disposal of building rubbish / malba / similar unserviceable, dismantled or waste materials by mechanical means, including loading, transporting, unloading to approved municipal dumping ground or as approved by Engineer-in-charge, beyond 50 m initial lead, for all leads including all lifts involved. | item no.61 | 15 | cum
10 | SANITARY INSTALLATIONS | item no.62 | [52 empty] | 10 | SANITARY INSTALLATIONS | item no.62
10.01 | Providing and fixing Stainless Steel A ISI 304 (18/8) kitchen sink as per IS:13983 with C.I. brackets and stainless steel plug 40 mm, including painting of fittings and brackets, cutting and making good the walls wherever required : | item no.63 | [52 empty] | 10.01 | Providing and fixing Stainless Steel A ISI 304 (18/8) kitchen sink as per IS:13983 with C.I. brackets and stainless steel plug 40 mm, including painting of fittings and brackets, cutting and making good the walls wherever required : | item no.63
10.02 | Kitchen sink with drain board | item no.64 | [52 empty] | 10.02 | Kitchen sink with drain board | item no.64
10.03 | 510x1040 mm bowl depth 250 mm | item no.65 | 1 | each | 4520.78 |  |  | Excess(+) | 1 | Full Conversion | INR | [40 empty] | 4521 | 4521 | INR Four Thousand Five Hundred & Twenty One Only | 10.03 | 510x1040 mm bowl depth 250 mm | item no.65 | 1 | each
11 | WATER SUPPLY | item no.66 | [52 empty] | 11 | WATER SUPPLY | item no.66
11.01 | Providing and fixing G.I. pipes complete with G.I. fittings and clamps, i/c cutting and making good the walls etc. Internal work - Exposed on wall | item no.67 | [52 empty] | 11.01 | Providing and fixing G.I. pipes complete with G.I. fittings and clamps, i/c cutting and making good the walls etc. Internal work - Exposed on wall | item no.67
11.02 | 15 mm dia nominal bore | item no.68 | 10 | metre | 249.8 |  |  | Excess(+) | 1 | Full Conversion | INR | [40 empty] | 2498 | 2498 | INR Two Thousand Four Hundred & Ninety Eight Only | 11.02 | 15 mm dia nominal bore | item no.68 | 10 | metre
11.03 | 25 mm dia nominal bore | item no.69 | 10 | metre | 384.04 |  |  | Excess(+) | 1 | Full Conversion | INR | [40 empty] | 3840 | 3840 | INR Three Thousand Eight Hundred & Forty Only | 11.03 | 25 mm dia nominal bore | item no.69 | 10 | metre
11.04 | 32 mm dia nominal bore | item no.70 | 5 | metre | 464.44 |  |  | Excess(+) | 1 | Full Conversion | INR | [40 empty] | 2322 | 2322 | INR Two Thousand Three Hundred & Twenty Two Only | 11.04 | 32 mm dia nominal bore | item no.70 | 5 | metre
11.05 | Making connection of G.I. distribution branch with G.I. main of following sizes by providing and fixing tee, including cutting and threading the pipe etc. complete : | item no.71 | [52 empty] | 11.05 | Making connection of G.I. distribution branch with G.I. main of following sizes by providing and fixing tee, including cutting and threading the pipe etc. complete : | item no.71
11.06 | 25 to 40 mm nominal bore | item no.72 | 1 | each | 590.48 |  |  | Excess(+) | 1 | Full Conversion | INR | [40 empty] | 590 | 590 | INR Five Hundred & Ninety Only | 11.06 | 25 to 40 mm nominal bore | item no.72 | 1 | each
11.07 | Providing and fixing brass bib cock of approved quality : | item no.73 | [52 empty] | 11.07 | Providing and fixing brass bib cock of approved quality : | item no.73
11.08 | 15 mm nominal bore | item no.74 | 2 | each | 265.27 |  |  | Excess(+) | 1 | Full Conversion | INR | [40 empty] | 531 | 531 | INR Five Hundred & Thirty One Only | 11.08 | 15 mm nominal bore | item no.74 | 2 | each
11.09 | Providing and fixing brass stop cock of approved quality : | item no.75 | [52 empty] | 11.09 | Providing and fixing brass stop cock of approved quality : | item no.75
11.1 | 15 mm nominal bore | item no.76 | 2 | each | 265.27 |  |  | Excess(+) | 1 | Full Conversion | INR | [40 empty] | 531 | 531 | INR Five Hundred & Thirty One Only | 11.1 | 15 mm nominal bore | item no.76 | 2 | each
11.11 | Providing and fixing gun metal gate valve with C.I. wheel of approved quality (screwed end) : | item no.77 | [52 empty] | 11.11 | Providing and fixing gun metal gate valve with C.I. wheel of approved quality (screwed end) : | item no.77
11.12 | 25 mm nominal bore | item no.78 | 2 | each | 435.9 |  |  | Excess(+) | 1 | Full Conversion | INR | [40 empty] | 872 | 872 | INR Eight Hundred & Seventy Two Only | 11.12 | 25 mm nominal bore | item no.78 | 2 | each
11.13 | Providing and fixing G.I. Union in G.I. pipe including cutting and threading the pipe and making long screws etc. complete (New work) : | item no.79 | [52 empty] | 11.13 | Providing and fixing G.I. Union in G.I. pipe including cutting and threading the pipe and making long screws etc. complete (New work) : | item no.79
11.14 | 15 mm nominal bore | item no.80 | 2 | each | 206.7 |  |  | Excess(+) | 1 | Full Conversion | INR | [40 empty] | 413 | 413 | INR Four Hundred & Thirteen Only | 11.14 | 15 mm nominal bore | item no.80 | 2 | each
11.15 | 25 mm nominal bore | item no.81 | 2 | each | 298.2 |  |  | Excess(+) | 1 | Full Conversion | INR | [40 empty] | 596 | 596 | INR Five Hundred & Ninety Six Only | 11.15 | 25 mm nominal bore | item no.81 | 2 | each
11.16 | Providing and fixing C.P. brass stop cock (concealed) of standard design and of approved make conforming to IS:8931. | item no.82 | [52 empty] | 11.16 | Providing and fixing C.P. brass stop cock (concealed) of standard design and of approved make conforming to IS:8931. | item no.82
11.17 | 15 mm nominal bore | item no.83 | 2 | each | 531.56 |  |  | Excess(+) | 1 | Full Conversion | INR | [40 empty] | 1063 | 1063 | INR One Thousand &Sixty Three Only | 11.17 | 15 mm nominal bore | item no.83 | 2 | each
11.18 | Cutting holes up to 30x30 cm in walls including making good the same: | item no.84 | [52 empty] | 11.18 | Cutting holes up to 30x30 cm in walls including making good the same: | item no.84
11.19 | With common burnt clay F.P.S. (non modular) bricks | item no.85 | 10 | each | 286.93 |  |  | Excess(+) | 1 | Full Conversion | INR | [40 empty] | 2869 | 2869 | INR Two Thousand Eight Hundred & Sixty Nine Only | 11.19 | With common burnt clay F.P.S. (non modular) bricks | item no.85 | 10 | each
11.2 | Making chases up to 7.5x7.5 cm in walls including making good and finishing with matching surface after housing G.I. pipe etc. | item no.86 | 14.8 | metre | 135.16 |  |  | Excess(+) | 1 | Full Conversion | INR | [40 empty] | 2000 | 2000 | INR Two Thousand Only | 11.2 | Making chases up to 7.5x7.5 cm in walls including making good and finishing with matching surface after housing G.I. pipe etc. | item no.86 | 14.8 | metre
12 | ALUMINIUM WORK | item no.87 | [52 empty] | 12 | ALUMINIUM WORK | item no.87
12.01 | Providing and fixing aluminium work for doors, windows, ventilators and partitions with extruded built up standard tubular sections/ appropriate Z sections and other sections of approved make conforming to IS: 733 and IS: 1285, fixing with dash fasteners of required dia and size, including necessary filling up the gaps at junctions, i.e. at top, bottom and sides with required EPDM rubber/ neoprene gasket etc. Aluminium sections shall be smooth, rust free, straight, mitred and jointed mechanically wherever required including cleat angle, Aluminium snap beading for glazing / paneling, C.P. brass / stainless steel screws, all complete as per architectural drawings and the directions of Engineer-in-charge. (Glazing, paneling and dash fasteners to be paid for separately) : | item no.88 | [52 empty] | 12.01 | Providing and fixing aluminium work for doors, windows, ventilators and partitions with extruded built up standard tubular sections/ appropriate Z sections and other sections of approved make conforming to IS: 733 and IS: 1285, fixing with dash fasteners of required dia and size, including necessary filling up the gaps at junctions, i.e. at top, bottom and sides with required EPDM rubber/ neoprene gasket etc. Aluminium sections shall be smooth, rust free, straight, mitred and jointed mechanically wherever required including cleat angle, Aluminium snap beading for glazing / paneling, C.P. brass / stainless steel screws, all complete as per architectural drawings and the directions of Engineer-in-charge. (Glazing, paneling and dash fasteners to be paid for separately) : | item no.88
12.02 | For fixed portion | item no.89 | [52 empty] | 12.02 | For fixed portion | item no.89
12.03 | Anodised aluminium (anodised transparent or dyed to required shade according to IS: 1868, Minimum anodic coating of grade AC 15) | item no.90 | 100 | kg | 371.72 |  |  | Excess(+) | 1 | Full Conversion | INR | [40 empty] | 37172 | 37172 | INR Thirty Seven Thousand One Hundred & Seventy Two Only | 12.03 | Anodised aluminium (anodised transparent or dyed to required shade according to IS: 1868, Minimum anodic coating of grade AC 15) | item no.90 | 100 | kg
12.04 | For shutters of doors, windows & ventilators including providing and fixing hinges/ pivots and making provision for fixing of fittings wherever required including the cost of EPDM rubber / neoprene gasket required (Fittings shall be paid for separately) | item no.91 | [52 empty] | 12.04 | For shutters of doors, windows & ventilators including providing and fixing hinges/ pivots and making provision for fixing of fittings wherever required including the cost of EPDM rubber / neoprene gasket required (Fittings shall be paid for separately) | item no.91
12.05 | Anodised aluminium (anodised transparent or dyed to required shade according to IS: 1868, Minimum anodic coating of grade AC 15) | item no.92 | 25 | kg | 450.15 |  |  | Excess(+) | 1 | Full Conversion | INR | [40 empty] | 11254 | 11254 | INR Eleven Thousand Two Hundred & Fifty Four Only | 12.05 | Anodised aluminium (anodised transparent or dyed to required shade according to IS: 1868, Minimum anodic coating of grade AC 15) | item no.92 | 25 | kg
12.06 | Providing and fixing glazing in aluminium door, window, ventilator shutters and partitions etc. with EPDM rubber / neoprene gasket etc. complete as per the architectural drawings and the directions of engineer-in-charge . (Cost of aluminium snap beading shall be paid in basic item): | item no.93 | [52 empty] | 12.06 | Providing and fixing glazing in aluminium door, window, ventilator shutters and partitions etc. with EPDM rubber / neoprene gasket etc. complete as per the architectural drawings and the directions of engineer-in-charge . (Cost of aluminium snap beading shall be paid in basic item): | item no.93
12.07 | With float glass panes of 5 mm thickness (weight not less than 12.50 kg/sqm) | item no.94 | 20 | sqm | 1136.69 |  |  | Excess(+) | 1 | Full Conversion | INR | [40 empty] | 22734 | 22734 | INR Twenty Two Thousand Seven Hundred & Thirty Four Only | 12.07 | With float glass panes of 5 mm thickness (weight not less than 12.50 kg/sqm) | item no.94 | 20 | sqm
12.08 | Providing and fixing double action hydraulic floor spring of approved brand and manufacture conforming to IS : 6315, having brand logo embossed on the body / plate with double spring mechanism and door weight upto 125 kg, for doors, including cost of cutting floors, embedding in floors as required and making good the same matching to the existing floor finishing and cover plates with brass pivot and single piece M.S. sheet outer box with slide plate etc. complete as per the direction of Engineer-in-charge. | item no.95 | [52 empty] | 12.08 | Providing and fixing double action hydraulic floor spring of approved brand and manufacture conforming to IS : 6315, having brand logo embossed on the body / plate with double spring mechanism and door weight upto 125 kg, for doors, including cost of cutting floors, embedding in floors as required and making good the same matching to the existing floor finishing and cover plates with brass pivot and single piece M.S. sheet outer box with slide plate etc. complete as per the direction of Engineer-in-charge. | item no.95
12.09 | With stainless steel cover plate minimum 1.25 mm thickness | item no.96 | 2 | each | 2115.3 |  |  | Excess(+) | 1 | Full Conversion | INR | [40 empty] | 4231 | 4231 | INR Four Thousand Two Hundred & Thirty One Only | 12.09 | With stainless steel cover plate minimum 1.25 mm thickness | item no.96 | 2 | each
12.1 | Filling the gap in between aluminium frame & adjacent RCC/ Brick/ Stone work by providing weather silicon sealant over backer rod of approved quality as per architectural drawings and direction of Engineer-in-charge complete. | item no.97 | [52 empty] | 12.1 | Filling the gap in between aluminium frame & adjacent RCC/ Brick/ Stone work by providing weather silicon sealant over backer rod of approved quality as per architectural drawings and direction of Engineer-in-charge complete. | item no.97
12.11 | Upto 5mm depth and 5 mm width | item no.98 | 8 | metre | 69.66 |  |  | Excess(+) | 1 | Full Conversion | INR | [40 empty] | 557 | 557 | INR Five Hundred & Fifty Seven Only | 12.11 | Upto 5mm depth and 5 mm width | item no.98 | 8 | metre
12.12 | Providing and fixing stainless steel (SS 304 grade) adjustable friction windows stays of approved quality with necessary stainless steel screws etc. to the side hung windows as per direction of Engineer-in-charge complete. | item no.99 | [52 empty] | 12.12 | Providing and fixing stainless steel (SS 304 grade) adjustable friction windows stays of approved quality with necessary stainless steel screws etc. to the side hung windows as per direction of Engineer-in-charge complete. | item no.99
12.13 | 355 X 19 mm | item no.100 | 4 | each | 251.2 |  |  | Excess(+) | 1 | Full Conversion | INR | [40 empty] | 1005 | 1005 | INR One Thousand &Five Only | 12.13 | 355 X 19 mm | item no.100 | 4 | each
12.14 | Providing and fixing aluminium tubular handle bar 32 mm outer dia, 3.0 mm thick & 2100 mm long with SS screws etc .complete as per direction of Engineer-in-Charge. | item no.101 | [52 empty] | 12.14 | Providing and fixing aluminium tubular handle bar 32 mm outer dia, 3.0 mm thick & 2100 mm long with SS screws etc .complete as per direction of Engineer-in-Charge. | item no.101
12.15 | Anodized (AC 15 ) aluminium tubular handle bar | item no.102 | 2 | each | 449.18 |  |  | Excess(+) | 1 | Full Conversion | INR | [40 empty] | 898 | 898 | INR Eight Hundred & Ninety Eight Only | 12.15 | Anodized (AC 15 ) aluminium tubular handle bar | item no.102 | 2 | each
12.16 | Providing and fixing Brass 100mm mortice latch and lock with 6 levers without pair of handles (best make of approved quality) for aluminium doors including necessary cutting and making good etc. complete. | item no.103 | 2 | each | 402.06 |  |  | Excess(+) | 1 | Full Conversion | INR | [40 empty] | 804 | 804 | INR Eight Hundred & Four Only | 12.16 | Providing and fixing Brass 100mm mortice latch and lock with 6 levers without pair of handles (best make of approved quality) for aluminium doors including necessary cutting and making good etc. complete. | item no.103 | 2 | each
13 | MINOR CIVIL MAINTENANCE WORK | item no.104 | [52 empty] | 13 | MINOR CIVIL MAINTENANCE WORK | item no.104
13.01 | Removing layer of bitumin felt and clearing the surface for further Hacking surface and dismantling including disposal of rubbish to the dumping ground within 50 metres lead.(based on Actual observation) | item no.105 | 75 | Sqm | 157.82 |  |  | Excess(+) | 1 | Full Conversion | INR | [40 empty] | 11837 | 11837 | INR Eleven Thousand Eight Hundred & Thirty Seven Only | 13.01 | Removing layer of bitumin felt and clearing the surface for further Hacking surface and dismantling including disposal of rubbish to the dumping ground within 50 metres lead.(based on Actual observation) | item no.105 | 75 | Sqm
13.02 | Providing & Fixing of Double Skin Insulated roofing system comprising of Ji-Rib profiled external sheets manufactured out f 0.50mm TCT(Total Coated thickness) SMP coated Galvalume Steel (150 GSM Zinc aluminium alloy coating mass total of both sides. AZ- 150 as per as 1397) having 550 Mpa yield strength. The sheets shall have 1000-1020mm cover width 28-30mm high crests at 200-250mm wide pan with spepcial make / female side laps and anti -siphoning feature to prevent leakages. The inner sheet shall be 0.50mm Hi-Rib SMP Coated Galvalume hi-tensile steel in similar dimensions / size and fixed to the structure (by others) by means of corrosion potected self drilling, self tapping fasteners. The sub-girts of size 50mm x 50mm manufactured out of 1.6mm G.I 'Z' shape would be fixed to inner sheeting on face side at ppurlin locations by means of galvanized polymer coated self drilling self tapping fasteners thru the crest. The outer sheeting shall be fixed with similar screws as of inner sheeting onto the sub girts. An insulation 50mm thick glasswool insulation of (24KG-density) wrapped in black polythene shall be fixed in the cavity between two sheets. | item no.106 | 35 | Sqm | 4865.49 |  |  | Excess(+) | 1 | Full Conversion | INR | [40 empty] | 170292 | 170292 | INR One Lakh Seventy Thousand Two Hundred & Ninety Two Only | 13.02 | Providing & Fixing of Double Skin Insulated roofing system comprising of Ji-Rib profiled external sheets manufactured out f 0.50mm TCT(Total Coated thickness) SMP coated Galvalume Steel (150 GSM Zinc aluminium alloy coating mass total of both sides. AZ- 150 as per as 1397) having 550 Mpa yield strength. The sheets shall have 1000-1020mm cover width 28-30mm high crests at 200-250mm wide pan with spepcial make / female side laps and anti -siphoning feature to prevent leakages. The inner sheet shall be 0.50mm Hi-Rib SMP Coated Galvalume hi-tensile steel in similar dimensions / size and fixed to the structure (by others) by means of corrosion potected self drilling, self tapping fasteners. The sub-girts of size 50mm x 50mm manufactured out of 1.6mm G.I 'Z' shape would be fixed to inner sheeting on face side at ppurlin locations by means of galvanized polymer coated self drilling self tapping fasteners thru the crest. The outer sheeting shall be fixed with similar screws as of inner sheeting onto the sub girts. An insulation 50mm thick glasswool insulation of (24KG-density) wrapped in black polythene shall be fixed in the cavity between two sheets. | item no.106 | 35 | Sqm
13.03 | Providing and fixing flashing / capping / Gutters etc. of HI-Rib profiled external sheets manufactured out of 0.50 mm TCT SMP coated Galvalime steel (150 GSM Zinc aluminum alloy coating mass total of both sides, AZ-150 as per as 1397) having 550 Mpa yield strength. This shall be fixed by means of self- drilling, self- stitching screws (12-14X20) with EPDM nylon washer etc. as per direction of engineer -In-Charge. from 0.00mm to 300 mm Girth | item no.107 | 20 | Metre | 576.46 |  |  | Excess(+) | 1 | Full Conversion | INR | [40 empty] | 11529 | 11529 | INR Eleven Thousand Five Hundred & Twenty Nine Only | 13.03 | Providing and fixing flashing / capping / Gutters etc. of HI-Rib profiled external sheets manufactured out of 0.50 mm TCT SMP coated Galvalime steel (150 GSM Zinc aluminum alloy coating mass total of both sides, AZ-150 as per as 1397) having 550 Mpa yield strength. This shall be fixed by means of self- drilling, self- stitching screws (12-14X20) with EPDM nylon washer etc. as per direction of engineer -In-Charge. from 0.00mm to 300 mm Girth | item no.107 | 20 | Metre
13.04 | Providing and fixing flashing / capping / Gutters etc. of HI-Rib profiled external sheets manufactured out of 0.50 mm TCT SMP coated Galvalime steel (150 GSM Zinc aluminum alloy coating mass total of both sides, AZ-150 as per as 1397) having 550 Mpa yield strength. This shall be fixed by means of self- drilling, self- stitching screws (12-14X20) with EPDM nylon washer etc. as per direction of engineer -In-Charge. Above 300 mm upto 500 mm Girth. | item no.108 | 5 | Meter | 699.64 | 20610 |  | Excess(+) | 1 | Full Conversion | INR | [40 empty] | 3498 | 3498 | INR Three Thousand Four Hundred & Ninety Eight Only | 13.04 | Providing and fixing flashing / capping / Gutters etc. of HI-Rib profiled external sheets manufactured out of 0.50 mm TCT SMP coated Galvalime steel (150 GSM Zinc aluminum alloy coating mass total of both sides, AZ-150 as per as 1397) having 550 Mpa yield strength. This shall be fixed by means of self- drilling, self- stitching screws (12-14X20) with EPDM nylon washer etc. as per direction of engineer -In-Charge. Above 300 mm upto 500 mm Girth. | item no.108 | 5 | Meter
13.05 | Providing and fixing flashing / capping / Gutters etc. of HI-Rib profiled external sheets manufactured out of 0.50 mm TCT SMP coated Galvalime steel (150 GSM Zinc aluminum alloy coating mass total of both sides, AZ-150 as per as 1397) having 550 Mpa yield strength. This shall be fixed by means of self- drilling, self- stitching screws (12-14X20) with EPDM nylon washer etc. as per direction of engineer -In-Charge. Above 500 mm upto 1000 mm Girth. | item no.109 | 5 | Meter | 853.61 |  |  | Excess(+) | 1 | Full Conversion | INR | [40 empty] | 4268 | 4268 | INR Four Thousand Two Hundred & Sixty Eight Only | 13.05 | Providing and fixing flashing / capping / Gutters etc. of HI-Rib profiled external sheets manufactured out of 0.50 mm TCT SMP coated Galvalime steel (150 GSM Zinc aluminum alloy coating mass total of both sides, AZ-150 as per as 1397) having 550 Mpa yield strength. This shall be fixed by means of self- drilling, self- stitching screws (12-14X20) with EPDM nylon washer etc. as per direction of engineer -In-Charge. Above 500 mm upto 1000 mm Girth. | item no.109 | 5 | Meter
Total in Figures | [51 empty] | 750169 | 750169 | Seven Lakh Fifty Thousand One Hundred & Sixty Nine Only
Quoted Rate in Figures |  |  |  | Select | [47 empty] | 0 | 0 | INR Zero Only
Quoted Rate in Words |  | INR Zero Only
Note on K67: gepadmin: 1. If you choose "Full Conversion" then Column BA (AMOUNT) and Column BB (TAXES) BOTH values will be convert based on selected Currency in (Column L). 2. If you choose "Partial Conversion" then Column BA (AMOUNT) only will be converted based on selected currency (Column L) and Column BB (TAXES) value (INR) will be added to the converted values.
Note on K26: gepadmin: 1. If you choose "Full Conversion" then Column BA (AMOUNT) and Column BB (TAXES) BOTH values will be convert based on selected Currency in (Column L). 2. If you choose "Partial Conversion" then Column BA (AMOUNT) only will be converted based on selected currency (Column L) and Column BB (TAXES) value (INR) will be added to the converted values.
Note on K51: gepadmin: 1. If you choose "Full Conversion" then Column BA (AMOUNT) and Column BB (TAXES) BOTH values will be convert based on selected Currency in (Column L). 2. If you choose "Partial Conversion" then Column BA (AMOUNT) only will be converted based on selected currency (Column L) and Column BB (TAXES) value (INR) will be added to the converted values.
Note on K57: gepadmin: 1. If you choose "Full Conversion" then Column BA (AMOUNT) and Column BB (TAXES) BOTH values will be convert based on selected Currency in (Column L). 2. If you choose "Partial Conversion" then Column BA (AMOUNT) only will be converted based on selected currency (Column L) and Column BB (TAXES) value (INR) will be added to the converted values.
Note on K62: gepadmin: 1. If you choose "Full Conversion" then Column BA (AMOUNT) and Column BB (TAXES) BOTH values will be convert based on selected Currency in (Column L). 2. If you choose "Partial Conversion" then Column BA (AMOUNT) only will be converted based on selected currency (Column L) and Column BB (TAXES) value (INR) will be added to the converted values.
Note on K49: gepadmin: 1. If you choose "Full Conversion" then Column BA (AMOUNT) and Column BB (TAXES) BOTH values will be convert based on selected Currency in (Column L). 2. If you choose "Partial Conversion" then Column BA (AMOUNT) only will be converted based on selected currency (Column L) and Column BB (TAXES) value (INR) will be added to the converted values.
Note on K44: gepadmin: 1. If you choose "Full Conversion" then Column BA (AMOUNT) and Column BB (TAXES) BOTH values will be convert based on selected Currency in (Column L). 2. If you choose "Partial Conversion" then Column BA (AMOUNT) only will be converted based on selected currency (Column L) and Column BB (TAXES) value (INR) will be added to the converted values.
Note on K41: gepadmin: 1. If you choose "Full Conversion" then Column BA (AMOUNT) and Column BB (TAXES) BOTH values will be convert based on selected Currency in (Column L). 2. If you choose "Partial Conversion" then Column BA (AMOUNT) only will be converted based on selected currency (Column L) and Column BB (TAXES) value (INR) will be added to the converted values.
Note on K39: gepadmin: 1. If you choose "Full Conversion" then Column BA (AMOUNT) and Column BB (TAXES) BOTH values will be convert based on selected Currency in (Column L). 2. If you choose "Partial Conversion" then Column BA (AMOUNT) only will be converted based on selected currency (Column L) and Column BB (TAXES) value (INR) will be added to the converted values.
Note on K21: gepadmin: 1. If you choose "Full Conversion" then Column BA (AMOUNT) and Column BB (TAXES) BOTH values will be convert based on selected Currency in (Column L). 2. If you choose "Partial Conversion" then Column BA (AMOUNT) only will be converted based on selected currency (Column L) and Column BB (TAXES) value (INR) will be added to the converted values.
Note on K118: gepadmin: 1. If you choose "Full Conversion" then Column BA (AMOUNT) and Column BB (TAXES) BOTH values will be convert based on selected Currency in (Column L). 2. If you choose "Partial Conversion" then Column BA (AMOUNT) only will be converted based on selected currency (Column L) and Column BB (TAXES) value (INR) will be added to the converted values.
Note on K115: gepadmin: 1. If you choose "Full Conversion" then Column BA (AMOUNT) and Column BB (TAXES) BOTH values will be convert based on selected Currency in (Column L). 2. If you choose "Partial Conversion" then Column BA (AMOUNT) only will be converted based on selected currency (Column L) and Column BB (TAXES) value (INR) will be added to the converted values.
Note on K120: gepadmin: 1. If you choose "Full Conversion" then Column BA (AMOUNT) and Column BB (TAXES) BOTH values will be convert based on selected Currency in (Column L). 2. If you choose "Partial Conversion" then Column BA (AMOUNT) only will be converted based on selected currency (Column L) and Column BB (TAXES) value (INR) will be added to the converted values.
Note on K69: gepadmin: 1. If you choose "Full Conversion" then Column BA (AMOUNT) and Column BB (TAXES) BOTH values will be convert based on selected Currency in (Column L). 2. If you choose "Partial Conversion" then Column BA (AMOUNT) only will be converted based on selected currency (Column L) and Column BB (TAXES) value (INR) will be added to the converted values.
Note on K70: gepadmin: 1. If you choose "Full Conversion" then Column BA (AMOUNT) and Column BB (TAXES) BOTH values will be convert based on selected Currency in (Column L). 2. If you choose "Partial Conversion" then Column BA (AMOUNT) only will be converted based on selected currency (Column L) and Column BB (TAXES) value (INR) will be added to the converted values.
Note on K71: gepadmin: 1. If you choose "Full Conversion" then Column BA (AMOUNT) and Column BB (TAXES) BOTH values will be convert based on selected Currency in (Column L). 2. If you choose "Partial Conversion" then Column BA (AMOUNT) only will be converted based on selected currency (Column L) and Column BB (TAXES) value (INR) will be added to the converted values.
Note on K72: gepadmin: 1. If you choose "Full Conversion" then Column BA (AMOUNT) and Column BB (TAXES) BOTH values will be convert based on selected Currency in (Column L). 2. If you choose "Partial Conversion" then Column BA (AMOUNT) only will be converted based on selected currency (Column L) and Column BB (TAXES) value (INR) will be added to the converted values.
Note on K73: gepadmin: 1. If you choose "Full Conversion" then Column BA (AMOUNT) and Column BB (TAXES) BOTH values will be convert based on selected Currency in (Column L). 2. If you choose "Partial Conversion" then Column BA (AMOUNT) only will be converted based on selected currency (Column L) and Column BB (TAXES) value (INR) will be added to the converted values.
Note on K77: gepadmin: 1. If you choose "Full Conversion" then Column BA (AMOUNT) and Column BB (TAXES) BOTH values will be convert based on selected Currency in (Column L). 2. If you choose "Partial Conversion" then Column BA (AMOUNT) only will be converted based on selected currency (Column L) and Column BB (TAXES) value (INR) will be added to the converted values.
Note on K80: gepadmin: 1. If you choose "Full Conversion" then Column BA (AMOUNT) and Column BB (TAXES) BOTH values will be convert based on selected Currency in (Column L). 2. If you choose "Partial Conversion" then Column BA (AMOUNT) only will be converted based on selected currency (Column L) and Column BB (TAXES) value (INR) will be added to the converted values.
Note on K81: gepadmin: 1. If you choose "Full Conversion" then Column BA (AMOUNT) and Column BB (TAXES) BOTH values will be convert based on selected Currency in (Column L). 2. If you choose "Partial Conversion" then Column BA (AMOUNT) only will be converted based on selected currency (Column L) and Column BB (TAXES) value (INR) will be added to the converted values.
Note on K82: gepadmin: 1. If you choose "Full Conversion" then Column BA (AMOUNT) and Column BB (TAXES) BOTH values will be convert based on selected Currency in (Column L). 2. If you choose "Partial Conversion" then Column BA (AMOUNT) only will be converted based on selected currency (Column L) and Column BB (TAXES) value (INR) will be added to the converted values.
Note on K84: gepadmin: 1. If you choose "Full Conversion" then Column BA (AMOUNT) and Column BB (TAXES) BOTH values will be convert based on selected Currency in (Column L). 2. If you choose "Partial Conversion" then Column BA (AMOUNT) only will be converted based on selected currency (Column L) and Column BB (TAXES) value (INR) will be added to the converted values.
Note on K86: gepadmin: 1. If you choose "Full Conversion" then Column BA (AMOUNT) and Column BB (TAXES) BOTH values will be convert based on selected Currency in (Column L). 2. If you choose "Partial Conversion" then Column BA (AMOUNT) only will be converted based on selected currency (Column L) and Column BB (TAXES) value (INR) will be added to the converted values.
Note on K88: gepadmin: 1. If you choose "Full Conversion" then Column BA (AMOUNT) and Column BB (TAXES) BOTH values will be convert based on selected Currency in (Column L). 2. If you choose "Partial Conversion" then Column BA (AMOUNT) only will be converted based on selected currency (Column L) and Column BB (TAXES) value (INR) will be added to the converted values.
Note on K90: gepadmin: 1. If you choose "Full Conversion" then Column BA (AMOUNT) and Column BB (TAXES) BOTH values will be convert based on selected Currency in (Column L). 2. If you choose "Partial Conversion" then Column BA (AMOUNT) only will be converted based on selected currency (Column L) and Column BB (TAXES) value (INR) will be added to the converted values.
Note on K92: gepadmin: 1. If you choose "Full Conversion" then Column BA (AMOUNT) and Column BB (TAXES) BOTH values will be convert based on selected Currency in (Column L). 2. If you choose "Partial Conversion" then Column BA (AMOUNT) only will be converted based on selected currency (Column L) and Column BB (TAXES) value (INR) will be added to the converted values.
Note on K93: gepadmin: 1. If you choose "Full Conversion" then Column BA (AMOUNT) and Column BB (TAXES) BOTH values will be convert based on selected Currency in (Column L). 2. If you choose "Partial Conversion" then Column BA (AMOUNT) only will be converted based on selected currency (Column L) and Column BB (TAXES) value (INR) will be added to the converted values.
Note on K95: gepadmin: 1. If you choose "Full Conversion" then Column BA (AMOUNT) and Column BB (TAXES) BOTH values will be convert based on selected Currency in (Column L). 2. If you choose "Partial Conversion" then Column BA (AMOUNT) only will be converted based on selected currency (Column L) and Column BB (TAXES) value (INR) will be added to the converted values.
Note on K97: gepadmin: 1. If you choose "Full Conversion" then Column BA (AMOUNT) and Column BB (TAXES) BOTH values will be convert based on selected Currency in (Column L). 2. If you choose "Partial Conversion" then Column BA (AMOUNT) only will be converted based on selected currency (Column L) and Column BB (TAXES) value (INR) will be added to the converted values.
Note on K98: gepadmin: 1. If you choose "Full Conversion" then Column BA (AMOUNT) and Column BB (TAXES) BOTH values will be convert based on selected Currency in (Column L). 2. If you choose "Partial Conversion" then Column BA (AMOUNT) only will be converted based on selected currency (Column L) and Column BB (TAXES) value (INR) will be added to the converted values.
Note on K102: gepadmin: 1. If you choose "Full Conversion" then Column BA (AMOUNT) and Column BB (TAXES) BOTH values will be convert based on selected Currency in (Column L). 2. If you choose "Partial Conversion" then Column BA (AMOUNT) only will be converted based on selected currency (Column L) and Column BB (TAXES) value (INR) will be added to the converted values.
Note on K104: gepadmin: 1. If you choose "Full Conversion" then Column BA (AMOUNT) and Column BB (TAXES) BOTH values will be convert based on selected Currency in (Column L). 2. If you choose "Partial Conversion" then Column BA (AMOUNT) only will be converted based on selected currency (Column L) and Column BB (TAXES) value (INR) will be added to the converted values.
Note on K106: gepadmin: 1. If you choose "Full Conversion" then Column BA (AMOUNT) and Column BB (TAXES) BOTH values will be convert based on selected Currency in (Column L). 2. If you choose "Partial Conversion" then Column BA (AMOUNT) only will be converted based on selected currency (Column L) and Column BB (TAXES) value (INR) will be added to the converted values.
Note on K108: gepadmin: 1. If you choose "Full Conversion" then Column BA (AMOUNT) and Column BB (TAXES) BOTH values will be convert based on selected Currency in (Column L). 2. If you choose "Partial Conversion" then Column BA (AMOUNT) only will be converted based on selected currency (Column L) and Column BB (TAXES) value (INR) will be added to the converted values.
Note on K110: gepadmin: 1. If you choose "Full Conversion" then Column BA (AMOUNT) and Column BB (TAXES) BOTH values will be convert based on selected Currency in (Column L). 2. If you choose "Partial Conversion" then Column BA (AMOUNT) only will be converted based on selected currency (Column L) and Column BB (TAXES) value (INR) will be added to the converted values.
Note on K112: gepadmin: 1. If you choose "Full Conversion" then Column BA (AMOUNT) and Column BB (TAXES) BOTH values will be convert based on selected Currency in (Column L). 2. If you choose "Partial Conversion" then Column BA (AMOUNT) only will be converted based on selected currency (Column L) and Column BB (TAXES) value (INR) will be added to the converted values.
Note on K15: gepadmin: 1. If you choose "Full Conversion" then Column BA (AMOUNT) and Column BB (TAXES) BOTH values will be convert based on selected Currency in (Column L). 2. If you choose "Partial Conversion" then Column BA (AMOUNT) only will be converted based on selected currency (Column L) and Column BB (TAXES) value (INR) will be added to the converted values.
Note on K17: gepadmin: 1. If you choose "Full Conversion" then Column BA (AMOUNT) and Column BB (TAXES) BOTH values will be convert based on selected Currency in (Column L). 2. If you choose "Partial Conversion" then Column BA (AMOUNT) only will be converted based on selected currency (Column L) and Column BB (TAXES) value (INR) will be added to the converted values.
Note on K19: gepadmin: 1. If you choose "Full Conversion" then Column BA (AMOUNT) and Column BB (TAXES) BOTH values will be convert based on selected Currency in (Column L). 2. If you choose "Partial Conversion" then Column BA (AMOUNT) only will be converted based on selected currency (Column L) and Column BB (TAXES) value (INR) will be added to the converted values.
Note on K24: gepadmin: 1. If you choose "Full Conversion" then Column BA (AMOUNT) and Column BB (TAXES) BOTH values will be convert based on selected Currency in (Column L). 2. If you choose "Partial Conversion" then Column BA (AMOUNT) only will be converted based on selected currency (Column L) and Column BB (TAXES) value (INR) will be added to the converted values.
Note on K46: gepadmin: 1. If you choose "Full Conversion" then Column BA (AMOUNT) and Column BB (TAXES) BOTH values will be convert based on selected Currency in (Column L). 2. If you choose "Partial Conversion" then Column BA (AMOUNT) only will be converted based on selected currency (Column L) and Column BB (TAXES) value (INR) will be added to the converted values.
Note on K52: gepadmin: 1. If you choose "Full Conversion" then Column BA (AMOUNT) and Column BB (TAXES) BOTH values will be convert based on selected Currency in (Column L). 2. If you choose "Partial Conversion" then Column BA (AMOUNT) only will be converted based on selected currency (Column L) and Column BB (TAXES) value (INR) will be added to the converted values.
Note on K55: gepadmin: 1. If you choose "Full Conversion" then Column BA (AMOUNT) and Column BB (TAXES) BOTH values will be convert based on selected Currency in (Column L). 2. If you choose "Partial Conversion" then Column BA (AMOUNT) only will be converted based on selected currency (Column L) and Column BB (TAXES) value (INR) will be added to the converted values.
Note on K59: gepadmin: 1. If you choose "Full Conversion" then Column BA (AMOUNT) and Column BB (TAXES) BOTH values will be convert based on selected Currency in (Column L). 2. If you choose "Partial Conversion" then Column BA (AMOUNT) only will be converted based on selected currency (Column L) and Column BB (TAXES) value (INR) will be added to the converted values.
Note on K61: gepadmin: 1. If you choose "Full Conversion" then Column BA (AMOUNT) and Column BB (TAXES) BOTH values will be convert based on selected Currency in (Column L). 2. If you choose "Partial Conversion" then Column BA (AMOUNT) only will be converted based on selected currency (Column L) and Column BB (TAXES) value (INR) will be added to the converted values.
Note on K65: gepadmin: 1. If you choose "Full Conversion" then Column BA (AMOUNT) and Column BB (TAXES) BOTH values will be convert based on selected Currency in (Column L). 2. If you choose "Partial Conversion" then Column BA (AMOUNT) only will be converted based on selected currency (Column L) and Column BB (TAXES) value (INR) will be added to the converted values.
Note on K114: gepadmin: 1. If you choose "Full Conversion" then Column BA (AMOUNT) and Column BB (TAXES) BOTH values will be convert based on selected Currency in (Column L). 2. If you choose "Partial Conversion" then Column BA (AMOUNT) only will be converted based on selected currency (Column L) and Column BB (TAXES) value (INR) will be added to the converted values.
Note on K117: gepadmin: 1. If you choose "Full Conversion" then Column BA (AMOUNT) and Column BB (TAXES) BOTH values will be convert based on selected Currency in (Column L). 2. If you choose "Partial Conversion" then Column BA (AMOUNT) only will be converted based on selected currency (Column L) and Column BB (TAXES) value (INR) will be added to the converted values.
Note on K119: gepadmin: 1. If you choose "Full Conversion" then Column BA (AMOUNT) and Column BB (TAXES) BOTH values will be convert based on selected Currency in (Column L). 2. If you choose "Partial Conversion" then Column BA (AMOUNT) only will be converted based on selected currency (Column L) and Column BB (TAXES) value (INR) will be added to the converted values.
Note on K121: gepadmin: 1. If you choose "Full Conversion" then Column BA (AMOUNT) and Column BB (TAXES) BOTH values will be convert based on selected Currency in (Column L). 2. If you choose "Partial Conversion" then Column BA (AMOUNT) only will be converted based on selected currency (Column L) and Column BB (TAXES) value (INR) will be added to the converted values.
Note on K30: gepadmin: 1. If you choose "Full Conversion" then Column BA (AMOUNT) and Column BB (TAXES) BOTH values will be convert based on selected Currency in (Column L). 2. If you choose "Partial Conversion" then Column BA (AMOUNT) only will be converted based on selected currency (Column L) and Column BB (TAXES) value (INR) will be added to the converted values.
Note on K32: gepadmin: 1. If you choose "Full Conversion" then Column BA (AMOUNT) and Column BB (TAXES) BOTH values will be convert based on selected Currency in (Column L). 2. If you choose "Partial Conversion" then Column BA (AMOUNT) only will be converted based on selected currency (Column L) and Column BB (TAXES) value (INR) will be added to the converted values.
Note on K33: gepadmin: 1. If you choose "Full Conversion" then Column BA (AMOUNT) and Column BB (TAXES) BOTH values will be convert based on selected Currency in (Column L). 2. If you choose "Partial Conversion" then Column BA (AMOUNT) only will be converted based on selected currency (Column L) and Column BB (TAXES) value (INR) will be added to the converted values.
Note on K34: gepadmin: 1. If you choose "Full Conversion" then Column BA (AMOUNT) and Column BB (TAXES) BOTH values will be convert based on selected Currency in (Column L). 2. If you choose "Partial Conversion" then Column BA (AMOUNT) only will be converted based on selected currency (Column L) and Column BB (TAXES) value (INR) will be added to the converted values.
Note on K37: gepadmin: 1. If you choose "Full Conversion" then Column BA (AMOUNT) and Column BB (TAXES) BOTH values will be convert based on selected Currency in (Column L). 2. If you choose "Partial Conversion" then Column BA (AMOUNT) only will be converted based on selected currency (Column L) and Column BB (TAXES) value (INR) will be added to the converted values.

## Macros
Please Enable Macros to View BoQ information