## BoQ1 (hidden)
Percentage BoQ
BoQ_Ver3.1 | Percentage | Normal | INR Only | INR
Select, At Par, Excess (+), Less (-) |  | IOCL
Tender Inviting Authority: Superintending Engineer, IWD, IIT, Kanpur
Name of Work: Making shed encloser for gas cylinder storage at back of SL-105 for SL-206.
Contract No: 30/C/D2/2022-23/01
Name of the Bidder/ Bidding Firm / Company :
PRICE SCHEDULE (This BOQ template must not be modified/replaced by the bidder and the same should be uploaded after filling the relevant columns, else the bidder is liable to be rejected for this tender. Bidders are allowed to enter the Bidder Name and Values only )
NUMBER # | TEXT # | TEXT # | NUMBER # | TEXT # | NUMBER | NUMBER | TEXT | TEXT # | NUMBER # | TEXT# | TEXT # | NUMBER # | NUMBER | NUMBER | NUMBER | NUMBER | TEXT | TEXT | NUMBER | NUMBER | NUMBER | NUMBER | TEXT | TEXT | NUMBER | NUMBER | NUMBER | NUMBER | TEXT | TEXT | NUMBER | NUMBER | NUMBER | NUMBER | TEXT | TEXT | NUMBER | NUMBER | NUMBER | NUMBER | TEXT | TEXT | NUMBER | NUMBER | NUMBER # | NUMBER # | TEXT | TEXT | NUMBER # | NUMBER # | DATE | NUMBER # | NUMBER # | TEXT #
Sl. No. | Item Description | Item Code / Make | Quantity | Units | Estimated Rate in Rs. P |  |  | Addition / Deduction | Addition / Deduction Values | Currency Convertion against each Item | Quoted Currency in INR / Other Currency | BASIC RATE In Figures To be entered by the Bidder Rs. P | Excise Duty | VAT | Freight Charges ( Unloading & Stacking) | Any Other Taxes/Duties/Levies |  |  | Other Taxes 2 | IIIrd Party i.e DGS&D / RITES etc Inspection Charges @0.34%+Service Tax | Less for Cenvat Credit,if any respect of Supplies Under full Excise Duty Category | [30 empty] | TOTAL AMOUNT in Rs. P | TOTAL AMOUNT With Taxes | TOTAL AMOUNT In Words
1 | 2 | 3 | 4 | 5 | 6 | 7 | 8 | 9 | 10 | 11 | 12 | 13 | 14 | 15 | 16 | 17 | 18 | 19 | 20 | 21 | 22 | 23 | 24 | 25 | 26 | 27 | 28 | 29 | 30 | 31 | 32 | 33 | 34 | 35 | 36 | 37 | 38 | 39 | 40 | 41 | 42 | 43 | 44 | 45 | 46 | 47 | 48 | 49 | 50 | 51 | 52 | 7 | 54 | 8
1 | EARTH WORK | item no.1 | [52 empty] | 1 | EARTH WORK | item no.1 |  |  | Construction of chamber for 100mm sluices valve | item1 | 10 | 1 Nos
1.01 | Earth work in excavation by mechanical means (Hydraulic excavator) / manual means in foundation trenches or drains (not exceeding 1.5 m in width or 10 sqm on plan), including dressing of sides and ramming of bottoms, lift upto 1.5 m, including getting out the excavated soil and disposal of surplus excavated soil as directed, within a lead of 50 m. | item no.2 | [52 empty] | 1.01 | Earth work in excavation by mechanical means (Hydraulic excavator) / manual means in foundation trenches or drains (not exceeding 1.5 m in width or 10 sqm on plan), including dressing of sides and ramming of bottoms, lift upto 1.5 m, including getting out the excavated soil and disposal of surplus excavated soil as directed, within a lead of 50 m. | item no.2 |  |  | Supplying, Conveying and fixing spls. Including eart | item1 | 123.223 | Nos
1.02 | All kinds of soil. | item no.3 | 2.52 | cum | 251.51 |  |  | Excess(+) | 1 | Full Conversion | INR | [40 empty] | 634 | 634 | INR Six Hundred & Thirty Four Only | 1.02 | All kinds of soil. | item no.3 | 2.52 | cum | Construction of chamber for 100mm sluice plates | item2 | 213 | Nos
1.03 | Filling available excavated earth (excluding rock) in trenches, plinth, sides of foundations etc. in layers not exceeding 20cm in depth, consolidating each deposited layer by ramming and watering, lead up to 50 m and lift upto 1.5 m. | item no.4 | 2.52 | cum | 222.66 |  |  | Excess(+) | 1 | Full Conversion | INR | [40 empty] | 561 | 561 | INR Five Hundred & Sixty One Only | 1.03 | Filling available excavated earth (excluding rock) in trenches, plinth, sides of foundations etc. in layers not exceeding 20cm in depth, consolidating each deposited layer by ramming and watering, lead up to 50 m and lift upto 1.5 m. | item no.4 | 2.52 | cum
1.04 | Surface dressing of the ground including removing vegetation and in-equalities not exceeding 15 cm deep and disposal of rubbish, lead up to 50 m and lift up to 1.5 m. | item no.5 | [52 empty] | 1.04 | Surface dressing of the ground including removing vegetation and in-equalities not exceeding 15 cm deep and disposal of rubbish, lead up to 50 m and lift up to 1.5 m. | item no.5
1.05 | All kinds of soil | item no.6 | 41.25 | sqm | 24.68 |  |  | Excess(+) | 1 | Full Conversion | INR | [40 empty] | 1018 | 1018 | INR One Thousand &Eighteen Only | 1.05 | All kinds of soil | item no.6 | 41.25 | sqm
2 | CEMENT CONCRETE (CAST IN SITU) | item no.7 | [52 empty] | 2 | CEMENT CONCRETE (CAST IN SITU) | item no.7
2.01 | Providing and laying in position cement concrete of specified grade excluding the cost of centering and shuttering - All work up to plinth level : | item no.8 | [52 empty] | 2.01 | Providing and laying in position cement concrete of specified grade excluding the cost of centering and shuttering - All work up to plinth level : | item no.8 |  |  | Construction of chamber for 100mm sluices valve | item3 | 10 | Nos
2.02 | 1:4:8 (1 Cement : 4 coarse sand (zone-III) derived from natural sources : 8 graded stone aggregate 40 mm nominal size derived from natural sources) | item no.9 | 1.35 | cum | 5546.73 |  |  | Excess(+) | 1 | Full Conversion | INR | [40 empty] | 7488 | 7488 | INR Seven Thousand Four Hundred & Eighty Eight Only | 2.02 | 1:4:8 (1 Cement : 4 coarse sand (zone-III) derived from natural sources : 8 graded stone aggregate 40 mm nominal size derived from natural sources) | item no.9 | 1.35 | cum
2.03 | Providing and laying cement concrete in retaining walls, return walls, walls (any thickness) including attached pilasters, columns, piers, abutments, pillars, posts, struts, buttresses, string or lacing courses, parapets, coping, bed blocks, anchor blocks, plain window sills, fillets, sunken floor etc., up to floor five level, excluding the cost of centering, shuttering and finishing: | item no.10 | [52 empty] | 2.03 | Providing and laying cement concrete in retaining walls, return walls, walls (any thickness) including attached pilasters, columns, piers, abutments, pillars, posts, struts, buttresses, string or lacing courses, parapets, coping, bed blocks, anchor blocks, plain window sills, fillets, sunken floor etc., up to floor five level, excluding the cost of centering, shuttering and finishing: | item no.10 |  |  | Supplying, Conveying and fixing spls. Including eart | item1 | 123.223 | Nos
2.04 | 1:1½:3 (1 cement : 1½ coarse sand (zone-III) derived from natural sources : 3 graded stone aggregate 20 mm nominal size derived from natural sources). | item no.11 | 0.12 | cum | 8587.24 |  |  | Excess(+) | 1 | Full Conversion | INR | [40 empty] | 1030 | 1030 | INR One Thousand &Thirty Only | 2.04 | 1:1½:3 (1 cement : 1½ coarse sand (zone-III) derived from natural sources : 3 graded stone aggregate 20 mm nominal size derived from natural sources). | item no.11 | 0.12 | cum | Supplying, Conveying and fixing spls. Including ea | item4 | 10 | Nos
2.05 | Providing and laying damp-proof course 40mm thick with cement concrete 1:2:4 (1 cement : 2 coarse sand (zone-III) derived from natural sources : 4 graded stone aggregate 12.5mm nominal size derived from natural sources) | item no.12 | 1.61 | sqm | 325.16 |  |  | Excess(+) | 1 | Full Conversion | INR | [40 empty] | 524 | 524 | INR Five Hundred & Twenty Four Only | 2.05 | Providing and laying damp-proof course 40mm thick with cement concrete 1:2:4 (1 cement : 2 coarse sand (zone-III) derived from natural sources : 4 graded stone aggregate 12.5mm nominal size derived from natural sources) | item no.12 | 1.61 | sqm
2.06 | Extra for providing and mixing water proofing material in cement concrete work in doses by weight of cement as per manufacturer's specification. | item no.13 | 1 | per 50kg cement | 50.1 |  |  | Excess(+) | 1 | Full Conversion | INR | [40 empty] | 50 | 50 | INR Fifty Only | 2.06 | Extra for providing and mixing water proofing material in cement concrete work in doses by weight of cement as per manufacturer's specification. | item no.13 | 1 | per 50kg cement | Construction of chamber for 100mm sluice plates | item2 | 213 | Nos
2.07 | Providing & applying a coat of residual petroleum bitumen of grade of VG-10 of approved quality using 1.7kg per square metre on damp proof course after cleaning the surface with brushes and finally with apiece of cloth lightly soaked in kerosene oil. | item no.14 | 1.61 | sqm | 99.82 |  |  | Excess(+) | 1 | Full Conversion | INR | [40 empty] | 161 | 161 | INR One Hundred & Sixty One Only | 2.07 | Providing & applying a coat of residual petroleum bitumen of grade of VG-10 of approved quality using 1.7kg per square metre on damp proof course after cleaning the surface with brushes and finally with apiece of cloth lightly soaked in kerosene oil. | item no.14 | 1.61 | sqm
2.08 | Making plinth protection 50mm thick of cement concrete 1:3:6 (1 cement : 3 coarse sand (zone-III) derived from natural sources : 6 graded stone aggregate 20 mm nominal size derived from natural sources) over 75mm thick bed of dry brick ballast 40 mm nominal size, well rammed and consolidated and grouted with fine sand, including necessary excavation, levelling & dressing & finishing the top smooth. | item no.15 | 6 | sqm | 597.67 |  |  | Excess(+) | 1 | Full Conversion | INR | [40 empty] | 3586 | 3586 | INR Three Thousand Five Hundred & Eighty Six Only | 2.08 | Making plinth protection 50mm thick of cement concrete 1:3:6 (1 cement : 3 coarse sand (zone-III) derived from natural sources : 6 graded stone aggregate 20 mm nominal size derived from natural sources) over 75mm thick bed of dry brick ballast 40 mm nominal size, well rammed and consolidated and grouted with fine sand, including necessary excavation, levelling & dressing & finishing the top smooth. | item no.15 | 6 | sqm
3 | MASONRY WORK | item no.16 | [52 empty] | 3 | MASONRY WORK | item no.16
3.01 | Brick work with common burnt clay F.P.S. (non modular) bricks of class designation 7.5 in foundation and plinth in: | item no.17 | [52 empty] | 3.01 | Brick work with common burnt clay F.P.S. (non modular) bricks of class designation 7.5 in foundation and plinth in: | item no.17
3.02 | Cement mortar 1:6 (1 cement : 6 coarse sand) | item no.18 | 1.75 | cum | 5838 |  |  | Excess(+) | 1 | Full Conversion | INR | [40 empty] | 10217 | 10217 | INR Ten Thousand Two Hundred & Seventeen Only | 3.02 | Cement mortar 1:6 (1 cement : 6 coarse sand) | item no.18 | 1.75 | cum
3.03 | Brick work with common burnt clay selected F.P.S. (non modular) bricks of class designation 7.5 in exposed brick work including making horizontal and vertical grooves 10 mm wide 12 mm deep complete in cement mortar 1:6 (1 cement : 6 coarse sand) | item no.19 | [52 empty] | 3.03 | Brick work with common burnt clay selected F.P.S. (non modular) bricks of class designation 7.5 in exposed brick work including making horizontal and vertical grooves 10 mm wide 12 mm deep complete in cement mortar 1:6 (1 cement : 6 coarse sand) | item no.19
3.04 | Above plinth level upto floor V level | item no.20 | 3.97 | cum | 7510.69 |  |  | Excess(+) | 1 | Full Conversion | INR | [40 empty] | 29817 | 29817 | INR Twenty Nine Thousand Eight Hundred & Seventeen Only | 3.04 | Above plinth level upto floor V level | item no.20 | 3.97 | cum
3.05 | Brick edging 7cm wide 11.4 cm deep to plinth protection with common burnt clay F.P.S. (non modular) bricks of class designation 7.5 including grouting with cement mortar 1:4 (1 cement : 4 fine sand). | item no.21 | 10 | metre | 48.92 |  |  | Excess(+) | 1 | Full Conversion | INR | [40 empty] | 489 | 489 | INR Four Hundred & Eighty Nine Only | 3.05 | Brick edging 7cm wide 11.4 cm deep to plinth protection with common burnt clay F.P.S. (non modular) bricks of class designation 7.5 including grouting with cement mortar 1:4 (1 cement : 4 fine sand). | item no.21 | 10 | metre
4 | WOOD AND P. V. C. WORK | item no.22 | [52 empty] | 4 | WOOD AND P. V. C. WORK | item no.22
4.01 | Providing and fixing ISI marked oxidised M.S. sliding door bolts with nuts and screws etc. complete : | item no.23 | [52 empty] | 4.01 | Providing and fixing ISI marked oxidised M.S. sliding door bolts with nuts and screws etc. complete : | item no.23
4.02 | 300x16 mm | item no.24 | 1 | each | 158.3 |  |  | Excess(+) | 1 | Full Conversion | INR | [40 empty] | 158 | 158 | INR One Hundred & Fifty Eight Only | 4.02 | 300x16 mm | item no.24 | 1 | each
4.03 | Providing and fixing ISI marked oxidised M.S. handles conforming to IS:4992 with necessary screws etc. complete : | item no.25 | [52 empty] | 4.03 | Providing and fixing ISI marked oxidised M.S. handles conforming to IS:4992 with necessary screws etc. complete : | item no.25
4.04 | 125 mm | item no.26 | 4 | each | 30.86 |  |  | Excess(+) | 1 | Full Conversion | INR | [40 empty] | 123 | 123 | INR One Hundred & Twenty Three Only | 4.04 | 125 mm | item no.26 | 4 | each
5 | STEEL WORK | item no.27 | [52 empty] | 5 | STEEL WORK | item no.27
5.01 | Providing and fixing 1mm thick M.S. sheet door with frame of 40x40x6 mm angle iron and 3 mm M.S. gusset plates at the junctions and corners, all necessary fittings complete, including applying a priming coat of approved steel primer. | item no.28 | [52 empty] | 5.01 | Providing and fixing 1mm thick M.S. sheet door with frame of 40x40x6 mm angle iron and 3 mm M.S. gusset plates at the junctions and corners, all necessary fittings complete, including applying a priming coat of approved steel primer. | item no.28
5.02 | Using M.S. angels 40x40x6 mm for diagonal braces | item no.29 | 3.78 | sqm | 4192.15 |  |  | Excess(+) | 1 | Full Conversion | INR | [40 empty] | 15846 | 15846 | INR Fifteen Thousand Eight Hundred & Forty Six Only | 5.02 | Using M.S. angels 40x40x6 mm for diagonal braces | item no.29 | 3.78 | sqm
5.03 | Providing and fixing T-iron frames for doors, windows and ventilators of mild steel Tee-sections, joints mitred and welded, including fixing of necessary butt hinges and screws and applying a priming coat of approved steel primer. | item no.30 | [52 empty] | 5.03 | Providing and fixing T-iron frames for doors, windows and ventilators of mild steel Tee-sections, joints mitred and welded, including fixing of necessary butt hinges and screws and applying a priming coat of approved steel primer. | item no.30
5.04 | Fixing with 15x3 mm lugs 10 cm long embedded in cement concrete block 15x10x10 cm of C.C. 1:3:6 (1 Cement : 3 coarse sand : 6 graded stone aggregate 20 mm nominal size). | item no.31 | 45.9 | kg | 100.52 |  |  | Excess(+) | 1 | Full Conversion | INR | [40 empty] | 4614 | 4614 | INR Four Thousand Six Hundred & Fourteen Only | 5.04 | Fixing with 15x3 mm lugs 10 cm long embedded in cement concrete block 15x10x10 cm of C.C. 1:3:6 (1 Cement : 3 coarse sand : 6 graded stone aggregate 20 mm nominal size). | item no.31 | 45.9 | kg
5.05 | Steel work welded in built up sections/ framed work, including cutting, hoisting, fixing in position and applying a priming coat of approved steel primer using structural steel etc. as required. | item no.32 | [52 empty] | 5.05 | Steel work welded in built up sections/ framed work, including cutting, hoisting, fixing in position and applying a priming coat of approved steel primer using structural steel etc. as required. | item no.32
5.06 | In gratings, frames, guard bar, ladder, railings, brackets, gates and similar works | item no.33 | 75 | kg | 124.76 |  |  | Excess(+) | 1 | Full Conversion | INR | [40 empty] | 9357 | 9357 | INR Nine Thousand Three Hundred & Fifty Seven Only | 5.06 | In gratings, frames, guard bar, ladder, railings, brackets, gates and similar works | item no.33 | 75 | kg
6 | FLOORING | item no.34 | [52 empty] | 6 | FLOORING | item no.34
6.01 | Cement concrete flooring 1:2:4 (1 cement : 2 coarse sand : 4 graded stone aggregate) finished with a floating coat of neat cement, including cement slurry, but excluding the cost of nosing of steps etc. complete. | item no.35 | [52 empty] | 6.01 | Cement concrete flooring 1:2:4 (1 cement : 2 coarse sand : 4 graded stone aggregate) finished with a floating coat of neat cement, including cement slurry, but excluding the cost of nosing of steps etc. complete. | item no.35
6.02 | 40 mm thick with 20 mm nominal size stone aggregate | item no.36 | 9.6 | sqm | 477.86 |  |  | Excess(+) | 1 | Full Conversion | INR | [40 empty] | 4587 | 4587 | INR Four Thousand Five Hundred & Eighty Seven Only | 6.02 | 40 mm thick with 20 mm nominal size stone aggregate | item no.36 | 9.6 | sqm
6.03 | Providing and fixing glass strips in joints of terrazo/ cement concrete floors. | item no.37 | [52 empty] | 6.03 | Providing and fixing glass strips in joints of terrazo/ cement concrete floors. | item no.37
6.04 | 40 mm wide and 4 mm thick | item no.38 | 25.9 | metre | 69.7 |  |  | Excess(+) | 1 | Full Conversion | INR | [40 empty] | 1805 | 1805 | INR One Thousand Eight Hundred & Five Only | 6.04 | 40 mm wide and 4 mm thick | item no.38 | 25.9 | metre
7 | ROOFING | item no.39 | [52 empty] | 7 | ROOFING | item no.39
7.01 | Providing & fixing UV stabilised fiberglass reinforced plastic sheet roofing up to any pitch, including fixing with polymer coated 'J' or 'L' hooks, bolts & nuts 8mm dia. G.I plain/bitumen washers complete but excluding the cost of purlins, rafters, trusses etc. The sheets shall be manufactured out of 2400 TEX panel rovigs incorporating minimum 0.3% ultra-violet stabiliser in resin system under approximately 2400 psi and hot cured. They shall be of uniform pigmentation and thickness without air pockets and shall conform to IS 10192 and IS 12866.The sheets shall be opaque or translucent, clear or pigmented, textured or smooth as specified. | item no.40 | [52 empty] | 7.01 | Providing & fixing UV stabilised fiberglass reinforced plastic sheet roofing up to any pitch, including fixing with polymer coated 'J' or 'L' hooks, bolts & nuts 8mm dia. G.I plain/bitumen washers complete but excluding the cost of purlins, rafters, trusses etc. The sheets shall be manufactured out of 2400 TEX panel rovigs incorporating minimum 0.3% ultra-violet stabiliser in resin system under approximately 2400 psi and hot cured. They shall be of uniform pigmentation and thickness without air pockets and shall conform to IS 10192 and IS 12866.The sheets shall be opaque or translucent, clear or pigmented, textured or smooth as specified. | item no.40
7.02 | 2 mm thick corrugated (2.5" or 4.2" or 6") or step-down (2" or 3" or 6" ) as specified | item no.41 | 13.1 | sqm | 1033.97 |  |  | Excess(+) | 1 | Full Conversion | INR | [40 empty] | 13545 | 13545 | INR Thirteen Thousand Five Hundred & Forty Five Only | 7.02 | 2 mm thick corrugated (2.5" or 4.2" or 6") or step-down (2" or 3" or 6" ) as specified | item no.41 | 13.1 | sqm
8 | FINISHING | item no.42 | [52 empty] | 8 | FINISHING | item no.42
8.01 | 12 mm cement plaster of mix : | item no.43 | [52 empty] | 8.01 | 12 mm cement plaster of mix : | item no.43
8.02 | 1:6 (1 cement: 6 coarse sand) | item no.44 | 4 | sqm | 258.08 |  |  | Excess(+) | 1 | Full Conversion | INR | [40 empty] | 1032 | 1032 | INR One Thousand &Thirty Two Only | 8.02 | 1:6 (1 cement: 6 coarse sand) | item no.44 | 4 | sqm
8.03 | 15 mm cement plaster on rough side of single or half brick wall of mix: | item no.45 | [52 empty] | 8.03 | 15 mm cement plaster on rough side of single or half brick wall of mix: | item no.45
8.04 | 1:6 (1 cement: 6 coarse sand) | item no.46 | 18 | sqm | 297.32 |  |  | Excess(+) | 1 | Full Conversion | INR | [40 empty] | 5352 | 5352 | INR Five Thousand Three Hundred & Fifty Two Only | 8.04 | 1:6 (1 cement: 6 coarse sand) | item no.46 | 18 | sqm
8.05 | Pointing on brick work or brick flooring with cement mortar 1:3 (1 cement : 3 fine sand): | item no.47 | [52 empty] | 8.05 | Pointing on brick work or brick flooring with cement mortar 1:3 (1 cement : 3 fine sand): | item no.47
8.06 | Flush / Ruled/ Struck or weathered pointing | item no.48 | 16.41 | sqm | 187.98 |  |  | Excess(+) | 1 | Full Conversion | INR | [40 empty] | 3085 | 3085 | INR Three Thousand &Eighty Five Only | 8.06 | Flush / Ruled/ Struck or weathered pointing | item no.48 | 16.41 | sqm
8.07 | Finishing walls with Acrylic Smooth exterior paint of required shade : | item no.49 | [52 empty] | 8.07 | Finishing walls with Acrylic Smooth exterior paint of required shade : | item no.49
8.08 | New work (Two or more coat applied @ 1.67 ltr/10 sqm over and including priming coat of exterior primer applied @ 2.20 kg/10 sqm) | item no.50 | 41.69 | sqm | 146.29 |  |  | Excess(+) | 1 | Full Conversion | INR | [40 empty] | 6099 | 6099 | INR Six Thousand &Ninety Nine Only | 8.08 | New work (Two or more coat applied @ 1.67 ltr/10 sqm over and including priming coat of exterior primer applied @ 2.20 kg/10 sqm) | item no.50 | 41.69 | sqm
8.09 | Painting with synthetic enamel paint of approved brand and manufacture to give an even shade : | item no.51 | [52 empty] | 8.09 | Painting with synthetic enamel paint of approved brand and manufacture to give an even shade : | item no.51
8.1 | Two or more coats on new work | item no.52 | 13.41 | sqm | 115.25 |  |  | Excess(+) | 1 | Full Conversion | INR | [40 empty] | 1546 | 1546 | INR One Thousand Five Hundred & Forty Six Only | 8.1 | Two or more coats on new work | item no.52 | 13.41 | sqm
9 | Dismantling and Demolishing | item no.53 | [52 empty] | 9 | Dismantling and Demolishing | item no.53
9.01 | Demolishing cement concrete manually/ by mechanical means including disposal of material within 50 metres lead as per direction of Engineer - in - charge. | item no.54 | [52 empty] | 9.01 | Demolishing cement concrete manually/ by mechanical means including disposal of material within 50 metres lead as per direction of Engineer - in - charge. | item no.54
9.02 | Nominal concrete 1:3:6 or richer mix (i/c equivalent design mix) | item no.55 | 0.18 | cum | 1759.84 |  |  | Excess(+) | 1 | Full Conversion | INR | [40 empty] | 317 | 317 | INR Three Hundred & Seventeen Only | 9.02 | Nominal concrete 1:3:6 or richer mix (i/c equivalent design mix) | item no.55 | 0.18 | cum
9.03 | Disposal of building rubbish / malba / similar unserviceable, dismantled or waste materials by mechanical means, including loading, transporting, unloading to approved municipal dumping ground or as approved by Engineer-in-charge, beyond 50 m initial lead, for all leads including all lifts involved. | item no.56 | 6.19 | cum | 192.32 |  |  | Excess(+) | 1 | Full Conversion | INR | [40 empty] | 1190 | 1190 | INR One Thousand One Hundred & Ninety Only | 9.03 | Disposal of building rubbish / malba / similar unserviceable, dismantled or waste materials by mechanical means, including loading, transporting, unloading to approved municipal dumping ground or as approved by Engineer-in-charge, beyond 50 m initial lead, for all leads including all lifts involved. | item no.56 | 6.19 | cum
10 | NEW TECHNOLOGIES AND MATERIALS | item no.57 | [52 empty] | 10 | NEW TECHNOLOGIES AND MATERIALS | item no.57
10.01 | Providing and fixing hard drawn steel wire fabric of size 75 x25 mm mesh or other suitable size wire mesh to be fixed & firmly anchored to the concrete surface by means of "L" shaped mild steel shear key welded with existing reinforcement including the cost of materials, labour, tool & plants as approved by Engineer-in-charge. | item no.58 | 0.86 | sqm | 719.68 |  |  | Excess(+) | 1 | Full Conversion | INR | [40 empty] | 619 | 619 | INR Six Hundred & Nineteen Only | 10.01 | Providing and fixing hard drawn steel wire fabric of size 75 x25 mm mesh or other suitable size wire mesh to be fixed & firmly anchored to the concrete surface by means of "L" shaped mild steel shear key welded with existing reinforcement including the cost of materials, labour, tool & plants as approved by Engineer-in-charge. | item no.58 | 0.86 | sqm
Total in Figures | [51 empty] | 124850 | 124850 | One Lakh Twenty Four Thousand Eight Hundred & Fifty Only
Quoted Rate in Figures |  |  |  | Select | [47 empty] | 0 | 0 | INR Zero Only
Quoted Rate in Words |  | INR Zero Only
Note on K58: gepadmin: 1. If you choose "Full Conversion" then Column BA (AMOUNT) and Column BB (TAXES) BOTH values will be convert based on selected Currency in (Column L). 2. If you choose "Partial Conversion" then Column BA (AMOUNT) only will be converted based on selected currency (Column L) and Column BB (TAXES) value (INR) will be added to the converted values.
Note on K16: gepadmin: 1. If you choose "Full Conversion" then Column BA (AMOUNT) and Column BB (TAXES) BOTH values will be convert based on selected Currency in (Column L). 2. If you choose "Partial Conversion" then Column BA (AMOUNT) only will be converted based on selected currency (Column L) and Column BB (TAXES) value (INR) will be added to the converted values.
Note on K18: gepadmin: 1. If you choose "Full Conversion" then Column BA (AMOUNT) and Column BB (TAXES) BOTH values will be convert based on selected Currency in (Column L). 2. If you choose "Partial Conversion" then Column BA (AMOUNT) only will be converted based on selected currency (Column L) and Column BB (TAXES) value (INR) will be added to the converted values.
Note on K26: gepadmin: 1. If you choose "Full Conversion" then Column BA (AMOUNT) and Column BB (TAXES) BOTH values will be convert based on selected Currency in (Column L). 2. If you choose "Partial Conversion" then Column BA (AMOUNT) only will be converted based on selected currency (Column L) and Column BB (TAXES) value (INR) will be added to the converted values.
Note on K33: gepadmin: 1. If you choose "Full Conversion" then Column BA (AMOUNT) and Column BB (TAXES) BOTH values will be convert based on selected Currency in (Column L). 2. If you choose "Partial Conversion" then Column BA (AMOUNT) only will be converted based on selected currency (Column L) and Column BB (TAXES) value (INR) will be added to the converted values.
Note on K45: gepadmin: 1. If you choose "Full Conversion" then Column BA (AMOUNT) and Column BB (TAXES) BOTH values will be convert based on selected Currency in (Column L). 2. If you choose "Partial Conversion" then Column BA (AMOUNT) only will be converted based on selected currency (Column L) and Column BB (TAXES) value (INR) will be added to the converted values.
Note on K48: gepadmin: 1. If you choose "Full Conversion" then Column BA (AMOUNT) and Column BB (TAXES) BOTH values will be convert based on selected Currency in (Column L). 2. If you choose "Partial Conversion" then Column BA (AMOUNT) only will be converted based on selected currency (Column L) and Column BB (TAXES) value (INR) will be added to the converted values.
Note on K53: gepadmin: 1. If you choose "Full Conversion" then Column BA (AMOUNT) and Column BB (TAXES) BOTH values will be convert based on selected Currency in (Column L). 2. If you choose "Partial Conversion" then Column BA (AMOUNT) only will be converted based on selected currency (Column L) and Column BB (TAXES) value (INR) will be added to the converted values.
Note on K36: gepadmin: 1. If you choose "Full Conversion" then Column BA (AMOUNT) and Column BB (TAXES) BOTH values will be convert based on selected Currency in (Column L). 2. If you choose "Partial Conversion" then Column BA (AMOUNT) only will be converted based on selected currency (Column L) and Column BB (TAXES) value (INR) will be added to the converted values.
Note on K38: gepadmin: 1. If you choose "Full Conversion" then Column BA (AMOUNT) and Column BB (TAXES) BOTH values will be convert based on selected Currency in (Column L). 2. If you choose "Partial Conversion" then Column BA (AMOUNT) only will be converted based on selected currency (Column L) and Column BB (TAXES) value (INR) will be added to the converted values.
Note on K32: gepadmin: 1. If you choose "Full Conversion" then Column BA (AMOUNT) and Column BB (TAXES) BOTH values will be convert based on selected Currency in (Column L). 2. If you choose "Partial Conversion" then Column BA (AMOUNT) only will be converted based on selected currency (Column L) and Column BB (TAXES) value (INR) will be added to the converted values.
Note on K30: gepadmin: 1. If you choose "Full Conversion" then Column BA (AMOUNT) and Column BB (TAXES) BOTH values will be convert based on selected Currency in (Column L). 2. If you choose "Partial Conversion" then Column BA (AMOUNT) only will be converted based on selected currency (Column L) and Column BB (TAXES) value (INR) will be added to the converted values.
Note on K27: gepadmin: 1. If you choose "Full Conversion" then Column BA (AMOUNT) and Column BB (TAXES) BOTH values will be convert based on selected Currency in (Column L). 2. If you choose "Partial Conversion" then Column BA (AMOUNT) only will be converted based on selected currency (Column L) and Column BB (TAXES) value (INR) will be added to the converted values.
Note on K21: gepadmin: 1. If you choose "Full Conversion" then Column BA (AMOUNT) and Column BB (TAXES) BOTH values will be convert based on selected Currency in (Column L). 2. If you choose "Partial Conversion" then Column BA (AMOUNT) only will be converted based on selected currency (Column L) and Column BB (TAXES) value (INR) will be added to the converted values.
Note on K25: gepadmin: 1. If you choose "Full Conversion" then Column BA (AMOUNT) and Column BB (TAXES) BOTH values will be convert based on selected Currency in (Column L). 2. If you choose "Partial Conversion" then Column BA (AMOUNT) only will be converted based on selected currency (Column L) and Column BB (TAXES) value (INR) will be added to the converted values.
Note on K60: gepadmin: 1. If you choose "Full Conversion" then Column BA (AMOUNT) and Column BB (TAXES) BOTH values will be convert based on selected Currency in (Column L). 2. If you choose "Partial Conversion" then Column BA (AMOUNT) only will be converted based on selected currency (Column L) and Column BB (TAXES) value (INR) will be added to the converted values.
Note on K62: gepadmin: 1. If you choose "Full Conversion" then Column BA (AMOUNT) and Column BB (TAXES) BOTH values will be convert based on selected Currency in (Column L). 2. If you choose "Partial Conversion" then Column BA (AMOUNT) only will be converted based on selected currency (Column L) and Column BB (TAXES) value (INR) will be added to the converted values.
Note on K64: gepadmin: 1. If you choose "Full Conversion" then Column BA (AMOUNT) and Column BB (TAXES) BOTH values will be convert based on selected Currency in (Column L). 2. If you choose "Partial Conversion" then Column BA (AMOUNT) only will be converted based on selected currency (Column L) and Column BB (TAXES) value (INR) will be added to the converted values.
Note on K67: gepadmin: 1. If you choose "Full Conversion" then Column BA (AMOUNT) and Column BB (TAXES) BOTH values will be convert based on selected Currency in (Column L). 2. If you choose "Partial Conversion" then Column BA (AMOUNT) only will be converted based on selected currency (Column L) and Column BB (TAXES) value (INR) will be added to the converted values.
Note on K68: gepadmin: 1. If you choose "Full Conversion" then Column BA (AMOUNT) and Column BB (TAXES) BOTH values will be convert based on selected Currency in (Column L). 2. If you choose "Partial Conversion" then Column BA (AMOUNT) only will be converted based on selected currency (Column L) and Column BB (TAXES) value (INR) will be added to the converted values.
Note on K70: gepadmin: 1. If you choose "Full Conversion" then Column BA (AMOUNT) and Column BB (TAXES) BOTH values will be convert based on selected Currency in (Column L). 2. If you choose "Partial Conversion" then Column BA (AMOUNT) only will be converted based on selected currency (Column L) and Column BB (TAXES) value (INR) will be added to the converted values.
Note on K15: gepadmin: 1. If you choose "Full Conversion" then Column BA (AMOUNT) and Column BB (TAXES) BOTH values will be convert based on selected Currency in (Column L). 2. If you choose "Partial Conversion" then Column BA (AMOUNT) only will be converted based on selected currency (Column L) and Column BB (TAXES) value (INR) will be added to the converted values.
Note on K23: gepadmin: 1. If you choose "Full Conversion" then Column BA (AMOUNT) and Column BB (TAXES) BOTH values will be convert based on selected Currency in (Column L). 2. If you choose "Partial Conversion" then Column BA (AMOUNT) only will be converted based on selected currency (Column L) and Column BB (TAXES) value (INR) will be added to the converted values.
Note on K24: gepadmin: 1. If you choose "Full Conversion" then Column BA (AMOUNT) and Column BB (TAXES) BOTH values will be convert based on selected Currency in (Column L). 2. If you choose "Partial Conversion" then Column BA (AMOUNT) only will be converted based on selected currency (Column L) and Column BB (TAXES) value (INR) will be added to the converted values.
Note on K41: gepadmin: 1. If you choose "Full Conversion" then Column BA (AMOUNT) and Column BB (TAXES) BOTH values will be convert based on selected Currency in (Column L). 2. If you choose "Partial Conversion" then Column BA (AMOUNT) only will be converted based on selected currency (Column L) and Column BB (TAXES) value (INR) will be added to the converted values.
Note on K43: gepadmin: 1. If you choose "Full Conversion" then Column BA (AMOUNT) and Column BB (TAXES) BOTH values will be convert based on selected Currency in (Column L). 2. If you choose "Partial Conversion" then Column BA (AMOUNT) only will be converted based on selected currency (Column L) and Column BB (TAXES) value (INR) will be added to the converted values.
Note on K50: gepadmin: 1. If you choose "Full Conversion" then Column BA (AMOUNT) and Column BB (TAXES) BOTH values will be convert based on selected Currency in (Column L). 2. If you choose "Partial Conversion" then Column BA (AMOUNT) only will be converted based on selected currency (Column L) and Column BB (TAXES) value (INR) will be added to the converted values.
Note on K56: gepadmin: 1. If you choose "Full Conversion" then Column BA (AMOUNT) and Column BB (TAXES) BOTH values will be convert based on selected Currency in (Column L). 2. If you choose "Partial Conversion" then Column BA (AMOUNT) only will be converted based on selected currency (Column L) and Column BB (TAXES) value (INR) will be added to the converted values.

## Macros
Please Enable Macros to View BoQ information