## BoQ1 (hidden)
Percentage BoQ
BoQ_Ver3.1 | Percentage | Normal | INR Only | INR
Select, At Par, Excess (+), Less (-) |  | IOCL
Tender Inviting Authority: Superintending Engineer, IWD, IIT, Kanpur
Name of Work: External painting on Exposed Brick work and Plinth Protection of NL-II Building.
Contract No: 44/C/D2/2021-22/01
Name of the Bidder/ Bidding Firm / Company :
PRICE SCHEDULE (This BOQ template must not be modified/replaced by the bidder and the same should be uploaded after filling the relevant columns, else the bidder is liable to be rejected for this tender. Bidders are allowed to enter the Bidder Name and Values only )
NUMBER # | TEXT # | TEXT # | NUMBER # | TEXT # | NUMBER | NUMBER | TEXT | TEXT # | NUMBER # | TEXT# | TEXT # | NUMBER # | NUMBER | NUMBER | NUMBER | NUMBER | TEXT | TEXT | NUMBER | NUMBER | NUMBER | NUMBER | TEXT | TEXT | NUMBER | NUMBER | NUMBER | NUMBER | TEXT | TEXT | NUMBER | NUMBER | NUMBER | NUMBER | TEXT | TEXT | NUMBER | NUMBER | NUMBER | NUMBER | TEXT | TEXT | NUMBER | NUMBER | NUMBER # | NUMBER # | TEXT | TEXT | NUMBER # | NUMBER # | DATE | NUMBER # | NUMBER # | TEXT #
Sl. No. | Item Description | Item Code / Make | Quantity | Units | Estimated Rate in Rs. P |  |  | Addition / Deduction | Addition / Deduction Values | Currency Convertion against each Item | Quoted Currency in INR / Other Currency | BASIC RATE In Figures To be entered by the Bidder Rs. P | Excise Duty | VAT | Freight Charges ( Unloading & Stacking) | Any Other Taxes/Duties/Levies |  |  | Other Taxes 2 | IIIrd Party i.e DGS&D / RITES etc Inspection Charges @0.34%+Service Tax | Less for Cenvat Credit,if any respect of Supplies Under full Excise Duty Category | [30 empty] | TOTAL AMOUNT in Rs. P | TOTAL AMOUNT With Taxes | TOTAL AMOUNT In Words
1 | 2 | 3 | 4 | 5 | 6 | 7 | 8 | 9 | 10 | 11 | 12 | 13 | 14 | 15 | 16 | 17 | 18 | 19 | 20 | 21 | 22 | 23 | 24 | 25 | 26 | 27 | 28 | 29 | 30 | 31 | 32 | 33 | 34 | 35 | 36 | 37 | 38 | 39 | 40 | 41 | 42 | 43 | 44 | 45 | 46 | 47 | 48 | 49 | 50 | 51 | 52 | 7 | 54 | 8
1 | CONCRETE WORK | item no.1 | [52 empty] | 1 | CONCRETE WORK | item no.1 |  |  | Construction of chamber for 100mm sluices valve | item1 | 10 | 1 Nos
1.01 | Making plinth protection 50mm thick of cement concrete 1:3:6 (1 cement : 3 coarse sand derived from natural sources : 6 graded stone aggregate 20 mm nominal size derived from natural sources) over 75mm thick bed of dry brick ballast 40 mm nominal size, well rammed and consolidated and grouted with fine sand, including necessary excavation, levelling & dressing & finishing the top smooth. | item no.2 | 120 | sqm | 538.4 |  |  | Excess(+) | 1 | Full Conversion | INR | [40 empty] | 64608 | 64608 | INR Sixty Four Thousand Six Hundred & Eight Only | 1.01 | Making plinth protection 50mm thick of cement concrete 1:3:6 (1 cement : 3 coarse sand derived from natural sources : 6 graded stone aggregate 20 mm nominal size derived from natural sources) over 75mm thick bed of dry brick ballast 40 mm nominal size, well rammed and consolidated and grouted with fine sand, including necessary excavation, levelling & dressing & finishing the top smooth. | item no.2 | 120 | sqm | Supplying, Conveying and fixing spls. Including eart | item1 | 123.223 | Nos
2 | MASONRY WORK | item no.3 | [52 empty] | 2 | MASONRY WORK | item no.3 |  |  | Construction of chamber for 100mm sluice plates | item2 | 213 | Nos
2.01 | Brick work with common burnt clay selected F.P.S. (non modular) bricks of class designation 7.5 in exposed brick work including making horizontal and vertical grooves 10 mm wide 12 mm deep complete in cement mortar 1:6 (1 cement : 6 coarse sand) | item no.4 | [52 empty] | 2.01 | Brick work with common burnt clay selected F.P.S. (non modular) bricks of class designation 7.5 in exposed brick work including making horizontal and vertical grooves 10 mm wide 12 mm deep complete in cement mortar 1:6 (1 cement : 6 coarse sand) | item no.4
2.02 | Above plinth level upto floor V level | item no.5 | 1 | cum | 6867.16 |  |  | Excess(+) | 1 | Full Conversion | INR | [40 empty] | 6867 | 6867 | INR Six Thousand Eight Hundred & Sixty Seven Only | 2.02 | Above plinth level upto floor V level | item no.5 | 1 | cum
2.03 | Brick edging 7cm wide 11.4 cm deep to plinth protection with common burnt clay F.P.S. (non modular) bricks of class designation 7.5 including grouting with cement mortar 1:4 (1 cement : 4 fine sand). | item no.6 | 150 | metre | 45.59 |  |  | Excess(+) | 1 | Full Conversion | INR | [40 empty] | 6839 | 6839 | INR Six Thousand Eight Hundred & Thirty Nine Only | 2.03 | Brick edging 7cm wide 11.4 cm deep to plinth protection with common burnt clay F.P.S. (non modular) bricks of class designation 7.5 including grouting with cement mortar 1:4 (1 cement : 4 fine sand). | item no.6 | 150 | metre
3 | FINISHING | item no.7 | [52 empty] | 3 | FINISHING | item no.7
3.01 | Finishing walls with textured exterior paint of required shade : | item no.8 | [52 empty] | 3.01 | Finishing walls with textured exterior paint of required shade : | item no.8 |  |  | Construction of chamber for 100mm sluices valve | item3 | 10 | Nos
3.02 | Old work (One or more coats) applied @ 1.82 ltr/10 sqm. | item no.9 | 2400 | sqm | 92.32 |  |  | Excess(+) | 1 | Full Conversion | INR | [40 empty] | 221568 | 221568 | INR Two Lakh Twenty One Thousand Five Hundred & Sixty Eight Only | 3.02 | Old work (One or more coats) applied @ 1.82 ltr/10 sqm. | item no.9 | 2400 | sqm
4 | REPAIRS TO BUILDING | item no.10 | [52 empty] | 4 | REPAIRS TO BUILDING | item no.10 |  |  | Supplying, Conveying and fixing spls. Including eart | item1 | 123.223 | Nos
4.01 | Repairs to plaster of thickness 12 mm to 20 mm in patches of area 2.5 sq.meters and under, including cutting the patch in proper shape, raking out joints and preparing and plastering the surface of the walls complete, including disposal of rubbish to the dumping ground, all complete as per direction of Engineer-in-Charge. | item no.11 | [52 empty] | 4.01 | Repairs to plaster of thickness 12 mm to 20 mm in patches of area 2.5 sq.meters and under, including cutting the patch in proper shape, raking out joints and preparing and plastering the surface of the walls complete, including disposal of rubbish to the dumping ground, all complete as per direction of Engineer-in-Charge. | item no.11 |  |  | Supplying, Conveying and fixing spls. Including ea | item4 | 10 | Nos
4.02 | With cement mortar 1:4 (1cement: 4 coarse sand) | item no.12 | 25 | sqm | 376.67 |  |  | Excess(+) | 1 | Full Conversion | INR | [40 empty] | 9417 | 9417 | INR Nine Thousand Four Hundred & Seventeen Only | 4.02 | With cement mortar 1:4 (1cement: 4 coarse sand) | item no.12 | 25 | sqm
5 | CONSERVATION OF HERITAGE BUILDINGS. | item no.13 | [52 empty] | 5 | CONSERVATION OF HERITAGE BUILDINGS. | item no.13 |  |  | Construction of chamber for 100mm sluice plates | item2 | 213 | Nos
5.01 | Providing and applying antifungal wash treatment using 3% solution of sodium pentachlorophenate, of reputed brand and manufacturer, on cleaned sand stone surface at desired locations as per direction of Engineer-in-charge (The rate is inclusive of all materials, labours involved & scaffolding). | item no.14 | 1400 | sqm | 51.77 |  |  | Excess(+) | 1 | Full Conversion | INR | [40 empty] | 72478 | 72478 | INR Seventy Two Thousand Four Hundred & Seventy Eight Only | 5.01 | Providing and applying antifungal wash treatment using 3% solution of sodium pentachlorophenate, of reputed brand and manufacturer, on cleaned sand stone surface at desired locations as per direction of Engineer-in-charge (The rate is inclusive of all materials, labours involved & scaffolding). | item no.14 | 1400 | sqm
6 | NEW TECHNOLOGIES AND MATERIALS | item no.15 | [52 empty] | 6 | NEW TECHNOLOGIES AND MATERIALS | item no.15
6.01 | Providing, mixing and applying bonding coat of approved adhesive on chipped portion of RCC as per specifications and direction of Engineer-In-charge complete in all respect. | item no.16 | [52 empty] | 6.01 | Providing, mixing and applying bonding coat of approved adhesive on chipped portion of RCC as per specifications and direction of Engineer-In-charge complete in all respect. | item no.16
6.02 | Epoxy bonding adhesive having coverage 2.20 sqm/kg of approved make | item no.17 | 30 | sqm | 340.64 |  |  | Excess(+) | 1 | Full Conversion | INR | [40 empty] | 10219 | 10219 | INR Ten Thousand Two Hundred & Nineteen Only | 6.02 | Epoxy bonding adhesive having coverage 2.20 sqm/kg of approved make | item no.17 | 30 | sqm
Total in Figures | [51 empty] | 391996 | 391996 | Three Lakh Ninety One Thousand Nine Hundred & Ninety Six Only
Quoted Rate in Figures |  |  |  | Select | [47 empty] | 0 | 0 | INR Zero Only
Quoted Rate in Words |  | INR Zero Only
Note on K18: gepadmin: 1. If you choose "Full Conversion" then Column BA (AMOUNT) and Column BB (TAXES) BOTH values will be convert based on selected Currency in (Column L). 2. If you choose "Partial Conversion" then Column BA (AMOUNT) only will be converted based on selected currency (Column L) and Column BB (TAXES) value (INR) will be added to the converted values.
Note on K26: gepadmin: 1. If you choose "Full Conversion" then Column BA (AMOUNT) and Column BB (TAXES) BOTH values will be convert based on selected Currency in (Column L). 2. If you choose "Partial Conversion" then Column BA (AMOUNT) only will be converted based on selected currency (Column L) and Column BB (TAXES) value (INR) will be added to the converted values.
Note on K21: gepadmin: 1. If you choose "Full Conversion" then Column BA (AMOUNT) and Column BB (TAXES) BOTH values will be convert based on selected Currency in (Column L). 2. If you choose "Partial Conversion" then Column BA (AMOUNT) only will be converted based on selected currency (Column L) and Column BB (TAXES) value (INR) will be added to the converted values.
Note on K14: gepadmin: 1. If you choose "Full Conversion" then Column BA (AMOUNT) and Column BB (TAXES) BOTH values will be convert based on selected Currency in (Column L). 2. If you choose "Partial Conversion" then Column BA (AMOUNT) only will be converted based on selected currency (Column L) and Column BB (TAXES) value (INR) will be added to the converted values.
Note on K17: gepadmin: 1. If you choose "Full Conversion" then Column BA (AMOUNT) and Column BB (TAXES) BOTH values will be convert based on selected Currency in (Column L). 2. If you choose "Partial Conversion" then Column BA (AMOUNT) only will be converted based on selected currency (Column L) and Column BB (TAXES) value (INR) will be added to the converted values.
Note on K24: gepadmin: 1. If you choose "Full Conversion" then Column BA (AMOUNT) and Column BB (TAXES) BOTH values will be convert based on selected Currency in (Column L). 2. If you choose "Partial Conversion" then Column BA (AMOUNT) only will be converted based on selected currency (Column L) and Column BB (TAXES) value (INR) will be added to the converted values.
Note on K29: gepadmin: 1. If you choose "Full Conversion" then Column BA (AMOUNT) and Column BB (TAXES) BOTH values will be convert based on selected Currency in (Column L). 2. If you choose "Partial Conversion" then Column BA (AMOUNT) only will be converted based on selected currency (Column L) and Column BB (TAXES) value (INR) will be added to the converted values.

## Macros
Please Enable Macros to View BoQ information