## BoQ1 (hidden)
Percentage BoQ
BoQ_Ver3.1 | Percentage | Normal | INR Only | INR
Select, At Par, Excess (+), Less (-) |  | IOCL
Tender Inviting Authority: Executive Engineer, IWD, IIT, Kanpur
Name of Work: Construction of HDFC Bank Office at Ashiyana Terrace
Contract No: 45/C/D3/2022-23
Name of the Bidder/ Bidding Firm / Company :
PRICE SCHEDULE (This BOQ template must not be modified/replaced by the bidder and the same should be uploaded after filling the relevant columns, else the bidder is liable to be rejected for this tender. Bidders are allowed to enter the Bidder Name and Values only )
NUMBER # | TEXT # | TEXT # | NUMBER # | TEXT # | NUMBER | NUMBER | TEXT | TEXT # | NUMBER # | TEXT# | TEXT # | NUMBER # | NUMBER | NUMBER | NUMBER | NUMBER | TEXT | TEXT | NUMBER | NUMBER | NUMBER | NUMBER | TEXT | TEXT | NUMBER | NUMBER | NUMBER | NUMBER | TEXT | TEXT | NUMBER | NUMBER | NUMBER | NUMBER | TEXT | TEXT | NUMBER | NUMBER | NUMBER | NUMBER | TEXT | TEXT | NUMBER | NUMBER | NUMBER # | NUMBER # | TEXT | TEXT | NUMBER # | NUMBER # | DATE | NUMBER # | NUMBER # | TEXT #
Sl. No. | Item Description | Item Code / Make | Quantity | Units | Estimated Rate in Rs. P |  |  | Addition / Deduction | Addition / Deduction Values | Currency Convertion against each Item | Quoted Currency in INR / Other Currency | BASIC RATE In Figures To be entered by the Bidder Rs. P | Excise Duty | VAT | Freight Charges ( Unloading & Stacking) | Any Other Taxes/Duties/Levies |  |  | Other Taxes 2 | IIIrd Party i.e DGS&D / RITES etc Inspection Charges @0.34%+Service Tax | Less for Cenvat Credit,if any respect of Supplies Under full Excise Duty Category | [30 empty] | TOTAL AMOUNT Without Taxes in Rs. P | TOTAL AMOUNT With Taxes | TOTAL AMOUNT In Words
1 | 2 | 3 | 4 | 5 | 6 | 7 | 8 | 9 | 10 | 11 | 12 | 13 | 14 | 15 | 16 | 17 | 18 | 19 | 20 | 21 | 22 | 23 | 24 | 25 | 26 | 27 | 28 | 29 | 30 | 31 | 32 | 33 | 34 | 35 | 36 | 37 | 38 | 39 | 40 | 41 | 42 | 43 | 44 | 45 | 46 | 47 | 48 | 49 | 50 | 51 | 52 | 7 | 54 | 8
1 | REINFORCED CEMENT CONCRETE | [53 empty] | 1 | REINFORCED CEMENT CONCRETE
1.01 | Reinforced cement concrete work in beams, suspended floors, roofs having slope up to 15° landings, balconies, shelves, chajjas, lintels, bands, plain window sills, staircases and spiral stair cases above plinth level up to floor five level, excluding the cost of centering, shuttering, finishing and reinforcement with 1:1.5:3 (1 cement : 1.5 coarse sand(zone-III) derived from natural sources : 3 graded stone aggregate 20 mm nominal size derived from natural sources). |  | 0.16 | cum | 9398.77 |  |  | Excess(+) | 1 | Full Conversion | INR | [40 empty] | 1503.8 | 1503.8 | INR One Thousand Five Hundred & Three and Paise Eighty Only | 1.01 | Reinforced cement concrete work in beams, suspended floors, roofs having slope up to 15° landings, balconies, shelves, chajjas, lintels, bands, plain window sills, staircases and spiral stair cases above plinth level up to floor five level, excluding the cost of centering, shuttering, finishing and reinforcement with 1:1.5:3 (1 cement : 1.5 coarse sand(zone-III) derived from natural sources : 3 graded stone aggregate 20 mm nominal size derived from natural sources). | 0.16 | cum
1.02 | Centering and shuttering including strutting, propping etc. and removal of form for | [53 empty] | 1.02 | Centering and shuttering including strutting, propping etc. and removal of form for
1.03 | Lintels, beams, plinth beams, girders, bressumers and cantilevers |  | 2 | sqm | 533.41 |  |  | Excess(+) | 1 | Full Conversion | INR | [40 empty] | 1066.82 | 1066.82 | INR One Thousand &Sixty Six and Paise Eighty Two Only | 1.03 | Lintels, beams, plinth beams, girders, bressumers and cantilevers | 2 | sqm
1.04 | Steel reinforcement for R.C.C. work including straightening, cutting, bending, placing in position and binding all complete upto plinth level. | [53 empty] | 1.04 | Steel reinforcement for R.C.C. work including straightening, cutting, bending, placing in position and binding all complete upto plinth level.
1.05 | Thermo-Mechanically Treated bars of grade Fe-500D or more. |  | 50 | kg | 78.61 |  |  | Excess(+) | 1 | Full Conversion | INR | [40 empty] | 3930.5 | 3930.5 | INR Three Thousand Nine Hundred & Thirty and Paise Fifty Only | 1.05 | Thermo-Mechanically Treated bars of grade Fe-500D or more. | 50 | kg
2 | MASONRY WORK | [53 empty] | 2 | MASONRY WORK
2.01 | Brick work with common burnt clay F.P.S. (non modular) bricks of class designation 7.5 in superstructure above plinth level up to floor V level in all shapes and sizes in : | [53 empty] | 2.01 | Brick work with common burnt clay F.P.S. (non modular) bricks of class designation 7.5 in superstructure above plinth level up to floor V level in all shapes and sizes in :
2.02 | Cement mortar 1:6 (1 cement : 6 coarse sand) |  | 16 | cum | 7267.3 |  |  | Excess(+) | 1 | Full Conversion | INR | [40 empty] | 116276.8 | 116276.8 | INR One Lakh Sixteen Thousand Two Hundred & Seventy Six and Paise Eighty Only | 2.02 | Cement mortar 1:6 (1 cement : 6 coarse sand) | 16 | cum
3 | WOOD AND P. V. C. WORK | [53 empty] | 3 | WOOD AND P. V. C. WORK
3.01 | Providing and fixing aluminium sliding door bolts, ISI marked anodised (anodic coating not less than grade AC 10 as per IS : 1868), transparent or dyed to required colour or shade, with nuts and screws etc. complete : | [53 empty] | 3.01 | Providing and fixing aluminium sliding door bolts, ISI marked anodised (anodic coating not less than grade AC 10 as per IS : 1868), transparent or dyed to required colour or shade, with nuts and screws etc. complete :
3.02 | 250x16 mm |  | 2 | each | 205.96 |  |  | Excess(+) | 1 | Full Conversion | INR | [40 empty] | 411.92 | 411.92 | INR Four Hundred & Eleven and Paise Ninety Two Only | 3.02 | 250x16 mm | 2 | each
3.03 | Providing and fixing aluminium tower bolts, ISI marked, anodised (anodic coating not less than grade AC 10 as per IS : 1868 ) transparent or dyed to required colour or shade, with necessary screws etc. complete : | [53 empty] | 3.03 | Providing and fixing aluminium tower bolts, ISI marked, anodised (anodic coating not less than grade AC 10 as per IS : 1868 ) transparent or dyed to required colour or shade, with necessary screws etc. complete :
3.04 | 150x10 mm |  | 4 | each | 66.24 |  |  | Excess(+) | 1 | Full Conversion | INR | [40 empty] | 264.96 | 264.96 | INR Two Hundred & Sixty Four and Paise Ninety Six Only | 3.04 | 150x10 mm | 4 | each
3.05 | Providing and fixing aluminium handles, ISI marked, anodised (anodic coating not less than grade AC 10 as per IS : 1868) transparent or dyed to required colour or shade, with necessary screws etc. complete : | [53 empty] | 3.05 | Providing and fixing aluminium handles, ISI marked, anodised (anodic coating not less than grade AC 10 as per IS : 1868) transparent or dyed to required colour or shade, with necessary screws etc. complete :
3.06 | 125 mm |  | 4 | each | 52.65 |  |  | Excess(+) | 1 | Full Conversion | INR | [40 empty] | 210.6 | 210.6 | INR Two Hundred & Ten and Paise Sixty Only | 3.06 | 125 mm | 4 | each
3.07 | Providing and fixing aluminium hanging floor door stopper, ISI marked, anodised (anodic coating not less than grade AC 10 as per IS : 1868) transparent or dyed to required colour and shade, with necessary screws etc. complete. | [53 empty] | 3.07 | Providing and fixing aluminium hanging floor door stopper, ISI marked, anodised (anodic coating not less than grade AC 10 as per IS : 1868) transparent or dyed to required colour and shade, with necessary screws etc. complete.
3.08 | Twin rubber stopper |  | 1 | each | 54.58 |  |  | Excess(+) | 1 | Full Conversion | INR | [40 empty] | 54.58 | 54.58 | INR Fifty Four and Paise Fifty Eight Only | 3.08 | Twin rubber stopper | 1 | each
4 | STEEL WORK | [53 empty] | 4 | STEEL WORK
4.01 | Steel work in built up tubular (round, square or rectangular hollow tubes etc.) trusses etc., including cutting, hoisting, fixing in position and applying a priming coat of approved steel primer, including welding and bolted with special shaped washers etc. complete. | [53 empty] | 4.01 | Steel work in built up tubular (round, square or rectangular hollow tubes etc.) trusses etc., including cutting, hoisting, fixing in position and applying a priming coat of approved steel primer, including welding and bolted with special shaped washers etc. complete.
4.02 | Hot finished welded type tubes |  | 1500 | kg | 135.82 |  |  | Excess(+) | 1 | Full Conversion | INR | [40 empty] | 203730 | 203730 | INR Two Lakh Three Thousand Seven Hundred & Thirty Only | 4.02 | Hot finished welded type tubes | 1500 | kg
5 | ROOFING | [53 empty] | 5 | ROOFING
5.01 | Providing and fixing precoated galvanised iron profile sheets (size, shape and pitch of corrugation as approved by Engineer-in-charge) 0.50 mm (+ 0.05 %) total coated thickness with zinc coating 120 grams per sqm as per IS: 277, in 240 mpa steel grade, 5-7 microns epoxy primer on both side of the sheet and polyester top coat 15-18 microns. Sheet should have protective guard film of 25 microns minimum to avoid scratches during transportation and should be supplied in single length upto 12 metre or as desired by Engineer- in-charge. The sheet shall be fixed using self drilling /self tapping screws of size (5.5x 55 mm) with EPDM seal, complete upto any pitch in horizontal/ vertical or curved surfaces, excluding the cost of purlins, rafters and trusses and including cutting to size and shape wherever required. |  | 35 | sqm | 588.82 |  |  | Excess(+) | 1 | Full Conversion | INR | [40 empty] | 20608.7 | 20608.7 | INR Twenty Thousand Six Hundred & Eight and Paise Seventy Only | 5.01 | Providing and fixing precoated galvanised iron profile sheets (size, shape and pitch of corrugation as approved by Engineer-in-charge) 0.50 mm (+ 0.05 %) total coated thickness with zinc coating 120 grams per sqm as per IS: 277, in 240 mpa steel grade, 5-7 microns epoxy primer on both side of the sheet and polyester top coat 15-18 microns. Sheet should have protective guard film of 25 microns minimum to avoid scratches during transportation and should be supplied in single length upto 12 metre or as desired by Engineer- in-charge. The sheet shall be fixed using self drilling /self tapping screws of size (5.5x 55 mm) with EPDM seal, complete upto any pitch in horizontal/ vertical or curved surfaces, excluding the cost of purlins, rafters and trusses and including cutting to size and shape wherever required. | 35 | sqm
5.02 | Providing and fixing tiled false ceiling of specified materials of size 595x595 mm in true horizontal level, suspended on inter locking metal grid of hot dipped galvanized steel sections ( galvanized @ 120 grams/ sqm, both side inclusive) consisting of main "T" runner with suitably spaced joints to get required length and of size 24x38 mm made from 0.30 mm thick (minimum) sheet, spaced at 1200 mm center to center and cross "T" of size 24x25 mm made of 0.30 mm thick (minimum) sheet, 1200 mm long spaced between main "T" at 600 mm center to center to form a grid of 1200x600 mm and secondary cross "T" of length 600 mm and size 24x25 mm made of 0.30 mm thick (minimum) sheet to be interlocked at middle of the 1200x600 mm panel to form grids of 600x600 mm and wall angle of size 24x24x0.3 mm and laying false ceiling tiles of approved texture in the grid including, required cutting/making, opening for services like diffusers, grills, light fittings, fixtures, smoke detectors etc. Main "T" runners to be suspended from ceiling using GI slotted cleats of size 27 x 37 x 25 x1.6 mm fixed to ceiling with 12.5 mm dia and 50 mm long dash fasteners, 4 mm GI adjustable rods with galvanised butterfly level clips of size 85 x 30 x 0.8 mm spaced at 1200 mm center to center along main T, bottom exposed width of 24 mm of all T-sections shall be pre-painted with polyester paint, all complete for all heights as per specifications, drawings and as directed by Engineer-in-charge. | [53 empty] | 5.02 | Providing and fixing tiled false ceiling of specified materials of size 595x595 mm in true horizontal level, suspended on inter locking metal grid of hot dipped galvanized steel sections ( galvanized @ 120 grams/ sqm, both side inclusive) consisting of main "T" runner with suitably spaced joints to get required length and of size 24x38 mm made from 0.30 mm thick (minimum) sheet, spaced at 1200 mm center to center and cross "T" of size 24x25 mm made of 0.30 mm thick (minimum) sheet, 1200 mm long spaced between main "T" at 600 mm center to center to form a grid of 1200x600 mm and secondary cross "T" of length 600 mm and size 24x25 mm made of 0.30 mm thick (minimum) sheet to be interlocked at middle of the 1200x600 mm panel to form grids of 600x600 mm and wall angle of size 24x24x0.3 mm and laying false ceiling tiles of approved texture in the grid including, required cutting/making, opening for services like diffusers, grills, light fittings, fixtures, smoke detectors etc. Main "T" runners to be suspended from ceiling using GI slotted cleats of size 27 x 37 x 25 x1.6 mm fixed to ceiling with 12.5 mm dia and 50 mm long dash fasteners, 4 mm GI adjustable rods with galvanised butterfly level clips of size 85 x 30 x 0.8 mm spaced at 1200 mm center to center along main T, bottom exposed width of 24 mm of all T-sections shall be pre-painted with polyester paint, all complete for all heights as per specifications, drawings and as directed by Engineer-in-charge.
5.03 | 12.5 mm thick fully Perforated Gypsum Board tile made from plasterboard having glass fibre conforming to IS: 2095 part I, of size 595x595 mm, having perforation of 9.7x9.7 mm at 19.4 mm c/c with center borders of 48 mm and the side borders of 30 mm, backed with non woven tissue on the back side, having an NRC (Noise Reduction Coefficient) of 0.79, with 50 mm resin bonded glass wool backing. |  | 35 | sqm | 1093.82 |  |  | Excess(+) | 1 | Full Conversion | INR | [40 empty] | 38283.7 | 38283.7 | INR Thirty Eight Thousand Two Hundred & Eighty Three and Paise Seventy Only | 5.03 | 12.5 mm thick fully Perforated Gypsum Board tile made from plasterboard having glass fibre conforming to IS: 2095 part I, of size 595x595 mm, having perforation of 9.7x9.7 mm at 19.4 mm c/c with center borders of 48 mm and the side borders of 30 mm, backed with non woven tissue on the back side, having an NRC (Noise Reduction Coefficient) of 0.79, with 50 mm resin bonded glass wool backing. | 35 | sqm
6 | FINISHING | [53 empty] | 6 | FINISHING
6.01 | 12 mm cement plaster of mix : | [53 empty] | 6.01 | 12 mm cement plaster of mix :
6.02 | 1:6 (1 cement: 6 coarse sand) |  | 85 | sqm | 258.09 |  |  | Excess(+) | 1 | Full Conversion | INR | [40 empty] | 21937.65 | 21937.65 | INR Twenty One Thousand Nine Hundred & Thirty Seven and Paise Sixty Five Only | 6.02 | 1:6 (1 cement: 6 coarse sand) | 85 | sqm
6.03 | 15 mm cement plaster on rough side of single or half brick wall of mix: | [53 empty] | 6.03 | 15 mm cement plaster on rough side of single or half brick wall of mix:
6.04 | 1:6 (1 cement: 6 coarse sand) |  | 85 | sqm | 297.33 |  |  | Excess(+) | 1 | Full Conversion | INR | [40 empty] | 25273.05 | 25273.05 | INR Twenty Five Thousand Two Hundred & Seventy Three and Paise Five Only | 6.04 | 1:6 (1 cement: 6 coarse sand) | 85 | sqm
6.05 | 12 mm cement plaster finished with a floating coat of neat cement of mix : | [53 empty] | 6.05 | 12 mm cement plaster finished with a floating coat of neat cement of mix :
6.06 | 1:3 (1 cement: 3 fine sand) |  | 2 | sqm | 328.06 |  |  | Excess(+) | 1 | Full Conversion | INR | [40 empty] | 656.12 | 656.12 | INR Six Hundred & Fifty Six and Paise Twelve Only | 6.06 | 1:3 (1 cement: 3 fine sand) | 2 | sqm
6.07 | 6 mm cement plaster of mix : | [53 empty] | 6.07 | 6 mm cement plaster of mix :
6.08 | 1:3 (1 cement : 3 fine sand) |  | 0.3 | sqm | 221.88 |  |  | Excess(+) | 1 | Full Conversion | INR | [40 empty] | 66.56 | 66.56 | INR Sixty Six and Paise Fifty Six Only | 6.08 | 1:3 (1 cement : 3 fine sand) | 0.3 | sqm
6.09 | Finishing walls with Premium Acrylic Smooth exterior paint with Silicone additives of required shade: | [53 empty] | 6.09 | Finishing walls with Premium Acrylic Smooth exterior paint with Silicone additives of required shade:
6.1 | New work (Two or more coats applied @ 1.43 ltr/10 sqm over and including priming coat of exterior primer applied @ 2.20 kg/10 sqm) |  | 160 | sqm | 142.35 |  |  | Excess(+) | 1 | Full Conversion | INR | [40 empty] | 22776 | 22776 | INR Twenty Two Thousand Seven Hundred & Seventy Six Only | 6.1 | New work (Two or more coats applied @ 1.43 ltr/10 sqm over and including priming coat of exterior primer applied @ 2.20 kg/10 sqm) | 160 | sqm
6.11 | Painting with synthetic enamel paint of approved brand and manufacture to give an even shade : | [53 empty] | 6.11 | Painting with synthetic enamel paint of approved brand and manufacture to give an even shade :
6.12 | Two or more coats on new work |  | 5 | sqm | 115.26 |  |  | Excess(+) | 1 | Full Conversion | INR | [40 empty] | 576.3 | 576.3 | INR Five Hundred & Seventy Six and Paise Thirty Only | 6.12 | Two or more coats on new work | 5 | sqm
7 | REPAIRS TO BUILDING | [53 empty] | 7 | REPAIRS TO BUILDING
7.01 | Repairs to plaster of thickness 12 mm to 20 mm in patches of area 2.5 sq.meters and under, including cutting the patch in proper shape, raking out joints and preparing and plastering the surface of the walls complete, including disposal of rubbish to the dumping ground, all complete as per direction of Engineer-in-Charge. | [53 empty] | 7.01 | Repairs to plaster of thickness 12 mm to 20 mm in patches of area 2.5 sq.meters and under, including cutting the patch in proper shape, raking out joints and preparing and plastering the surface of the walls complete, including disposal of rubbish to the dumping ground, all complete as per direction of Engineer-in-Charge.
7.02 | With cement mortar 1:4 (1cement: 4 coarse sand) |  | 77 | sqm | 419.11 |  |  | Excess(+) | 1 | Full Conversion | INR | [40 empty] | 32271.47 | 32271.47 | INR Thirty Two Thousand Two Hundred & Seventy One and Paise Forty Seven Only | 7.02 | With cement mortar 1:4 (1cement: 4 coarse sand) | 77 | sqm
8 | Dismantling and Demolishing | [53 empty] | 8 | Dismantling and Demolishing
8.01 | Demolishing cement concrete manually/ by mechanical means including disposal of material within 50 metres lead as per direction of Engineer - in - charge. | [53 empty] | 8.01 | Demolishing cement concrete manually/ by mechanical means including disposal of material within 50 metres lead as per direction of Engineer - in - charge.
8.02 | Nominal concrete 1:3:6 or richer mix (i/c equivalent design mix) |  | 3 | cum | 1759.84 |  |  | Excess(+) | 1 | Full Conversion | INR | [40 empty] | 5279.52 | 5279.52 | INR Five Thousand Two Hundred & Seventy Nine and Paise Fifty Two Only | 8.02 | Nominal concrete 1:3:6 or richer mix (i/c equivalent design mix) | 3 | cum
8.03 | Dismantling old plaster or skirting raking out joints and cleaning the surface for plaster including disposal of rubbish to the dumping ground within 50 metres lead. |  | 5 | sqm | 39.5 |  |  | Excess(+) | 1 | Full Conversion | INR | [40 empty] | 197.5 | 197.5 | INR One Hundred & Ninety Seven and Paise Fifty Only | 8.03 | Dismantling old plaster or skirting raking out joints and cleaning the surface for plaster including disposal of rubbish to the dumping ground within 50 metres lead. | 5 | sqm
8.04 | Disposal of building rubbish / malba / similar unserviceable, dismantled or waste materials by mechanical means, including loading, transporting, unloading to approved municipal dumping ground or as approved by Engineer-in-charge, beyond 50 m initial lead, for all leads including all lifts involved. |  | 2 | cum | 192.33 |  |  | Excess(+) | 1 | Full Conversion | INR | [40 empty] | 384.66 | 384.66 | INR Three Hundred & Eighty Four and Paise Sixty Six Only | 8.04 | Disposal of building rubbish / malba / similar unserviceable, dismantled or waste materials by mechanical means, including loading, transporting, unloading to approved municipal dumping ground or as approved by Engineer-in-charge, beyond 50 m initial lead, for all leads including all lifts involved. | 2 | cum
9 | ALUMINIUM WORK | [53 empty] | 9 | ALUMINIUM WORK
9.01 | Providing and fixing aluminium work for doors, windows, ventilators and partitions with extruded built up standard tubular sections/ appropriate Z sections and other sections of approved make conforming to IS: 733 and IS: 1285, fixing with dash fasteners of required dia and size, including necessary filling up the gaps at junctions, i.e. at top, bottom and sides with required EPDM rubber/ neoprene gasket etc. Aluminium sections shall be smooth, rust free, straight, mitred and jointed mechanically wherever required including cleat angle, Aluminium snap beading for glazing / paneling, C.P. brass / stainless steel screws, all complete as per architectural drawings and the directions of Engineer-in-charge. (Glazing, paneling and dash fasteners to be paid for separately) : | [53 empty] | 9.01 | Providing and fixing aluminium work for doors, windows, ventilators and partitions with extruded built up standard tubular sections/ appropriate Z sections and other sections of approved make conforming to IS: 733 and IS: 1285, fixing with dash fasteners of required dia and size, including necessary filling up the gaps at junctions, i.e. at top, bottom and sides with required EPDM rubber/ neoprene gasket etc. Aluminium sections shall be smooth, rust free, straight, mitred and jointed mechanically wherever required including cleat angle, Aluminium snap beading for glazing / paneling, C.P. brass / stainless steel screws, all complete as per architectural drawings and the directions of Engineer-in-charge. (Glazing, paneling and dash fasteners to be paid for separately) :
9.02 | For fixed portion | [53 empty] | 9.02 | For fixed portion
9.03 | Anodised aluminium (anodised transparent or dyed to required shade according to IS: 1868, Minimum anodic coating of grade AC 15) |  | 25 | kg | 380.49 |  |  | Excess(+) | 1 | Full Conversion | INR | [40 empty] | 9512.25 | 9512.25 | INR Nine Thousand Five Hundred & Twelve and Paise Twenty Five Only | 9.03 | Anodised aluminium (anodised transparent or dyed to required shade according to IS: 1868, Minimum anodic coating of grade AC 15) | 25 | kg
9.04 | For shutters of doors, windows & ventilators including providing and fixing hinges/ pivots and making provision for fixing of fittings wherever required including the cost of EPDM rubber / neoprene gasket required (Fittings shall be paid for separately) | [53 empty] | 9.04 | For shutters of doors, windows & ventilators including providing and fixing hinges/ pivots and making provision for fixing of fittings wherever required including the cost of EPDM rubber / neoprene gasket required (Fittings shall be paid for separately)
9.05 | Anodised aluminium (anodised transparent or dyed to required shade according to IS: 1868, Minimum anodic coating of grade AC 15) |  | 75 | kg | 466.29 |  |  | Excess(+) | 1 | Full Conversion | INR | [40 empty] | 34971.75 | 34971.75 | INR Thirty Four Thousand Nine Hundred & Seventy One and Paise Seventy Five Only | 9.05 | Anodised aluminium (anodised transparent or dyed to required shade according to IS: 1868, Minimum anodic coating of grade AC 15) | 75 | kg
9.06 | Providing and fixing glazing in aluminium door, window, ventilator shutters and partitions etc. with EPDM rubber / neoprene gasket etc. complete as per the architectural drawings and the directions of engineer-in-charge . (Cost of aluminium snap beading shall be paid in basic item): | [53 empty] | 9.06 | Providing and fixing glazing in aluminium door, window, ventilator shutters and partitions etc. with EPDM rubber / neoprene gasket etc. complete as per the architectural drawings and the directions of engineer-in-charge . (Cost of aluminium snap beading shall be paid in basic item):
9.07 | With float glass panes of 4.0 mm thickness (weight not less than 10kg/sqm) |  | 6 | sqm | 894.17 |  |  | Excess(+) | 1 | Full Conversion | INR | [40 empty] | 5365.02 | 5365.02 | INR Five Thousand Three Hundred & Sixty Five and Paise Two Only | 9.07 | With float glass panes of 4.0 mm thickness (weight not less than 10kg/sqm) | 6 | sqm
9.08 | Filling the gap in between aluminium frame & adjacent RCC/ Brick/ Stone work by providing weather silicon sealant over backer rod of approved quality as per architectural drawings and direction of Engineer-in-charge complete. | [53 empty] | 9.08 | Filling the gap in between aluminium frame & adjacent RCC/ Brick/ Stone work by providing weather silicon sealant over backer rod of approved quality as per architectural drawings and direction of Engineer-in-charge complete.
9.09 | Upto 5mm depth and 5 mm width |  | 40 | metre | 74.75 |  |  | Excess(+) | 1 | Full Conversion | INR | [40 empty] | 2990 | 2990 | INR Two Thousand Nine Hundred & Ninety Only | 9.09 | Upto 5mm depth and 5 mm width | 40 | metre
9.1 | Providing and fixing aluminium casement windows fastener of required length for aluminium windows with necessary screws etc. complete. | [53 empty] | 9.1 | Providing and fixing aluminium casement windows fastener of required length for aluminium windows with necessary screws etc. complete.
9.11 | Anodized (AC 15) aluminium |  | 50 | each | 64.49 |  |  | Excess(+) | 1 | Full Conversion | INR | [40 empty] | 3224.5 | 3224.5 | INR Three Thousand Two Hundred & Twenty Four and Paise Fifty Only | 9.11 | Anodized (AC 15) aluminium | 50 | each
Total in Figures | [51 empty] | 551824.73 | 551824.73 | INR Five Lakh Fifty One Thousand Eight Hundred & Twenty Four and Paise Seventy Three Only
Quoted Rate in Figures |  |  |  | Select | [47 empty] | 0 | 0 | INR Zero Only
Quoted Rate in Words |  | INR Zero Only
Note on K16: gepadmin: 1. If you choose "Full Conversion" then Column BA (AMOUNT) and Column BB (TAXES) BOTH values will be convert based on selected Currency in (Column L). 2. If you choose "Partial Conversion" then Column BA (AMOUNT) only will be converted based on selected currency (Column L) and Column BB (TAXES) value (INR) will be added to the converted values.
Note on K18: gepadmin: 1. If you choose "Full Conversion" then Column BA (AMOUNT) and Column BB (TAXES) BOTH values will be convert based on selected Currency in (Column L). 2. If you choose "Partial Conversion" then Column BA (AMOUNT) only will be converted based on selected currency (Column L) and Column BB (TAXES) value (INR) will be added to the converted values.
Note on K21: gepadmin: 1. If you choose "Full Conversion" then Column BA (AMOUNT) and Column BB (TAXES) BOTH values will be convert based on selected Currency in (Column L). 2. If you choose "Partial Conversion" then Column BA (AMOUNT) only will be converted based on selected currency (Column L) and Column BB (TAXES) value (INR) will be added to the converted values.
Note on K24: gepadmin: 1. If you choose "Full Conversion" then Column BA (AMOUNT) and Column BB (TAXES) BOTH values will be convert based on selected Currency in (Column L). 2. If you choose "Partial Conversion" then Column BA (AMOUNT) only will be converted based on selected currency (Column L) and Column BB (TAXES) value (INR) will be added to the converted values.
Note on K48: gepadmin: 1. If you choose "Full Conversion" then Column BA (AMOUNT) and Column BB (TAXES) BOTH values will be convert based on selected Currency in (Column L). 2. If you choose "Partial Conversion" then Column BA (AMOUNT) only will be converted based on selected currency (Column L) and Column BB (TAXES) value (INR) will be added to the converted values.
Note on K50: gepadmin: 1. If you choose "Full Conversion" then Column BA (AMOUNT) and Column BB (TAXES) BOTH values will be convert based on selected Currency in (Column L). 2. If you choose "Partial Conversion" then Column BA (AMOUNT) only will be converted based on selected currency (Column L) and Column BB (TAXES) value (INR) will be added to the converted values.
Note on K14: gepadmin: 1. If you choose "Full Conversion" then Column BA (AMOUNT) and Column BB (TAXES) BOTH values will be convert based on selected Currency in (Column L). 2. If you choose "Partial Conversion" then Column BA (AMOUNT) only will be converted based on selected currency (Column L) and Column BB (TAXES) value (INR) will be added to the converted values.
Note on K53: gepadmin: 1. If you choose "Full Conversion" then Column BA (AMOUNT) and Column BB (TAXES) BOTH values will be convert based on selected Currency in (Column L). 2. If you choose "Partial Conversion" then Column BA (AMOUNT) only will be converted based on selected currency (Column L) and Column BB (TAXES) value (INR) will be added to the converted values.
Note on K56: gepadmin: 1. If you choose "Full Conversion" then Column BA (AMOUNT) and Column BB (TAXES) BOTH values will be convert based on selected Currency in (Column L). 2. If you choose "Partial Conversion" then Column BA (AMOUNT) only will be converted based on selected currency (Column L) and Column BB (TAXES) value (INR) will be added to the converted values.
Note on K57: gepadmin: 1. If you choose "Full Conversion" then Column BA (AMOUNT) and Column BB (TAXES) BOTH values will be convert based on selected Currency in (Column L). 2. If you choose "Partial Conversion" then Column BA (AMOUNT) only will be converted based on selected currency (Column L) and Column BB (TAXES) value (INR) will be added to the converted values.
Note on K58: gepadmin: 1. If you choose "Full Conversion" then Column BA (AMOUNT) and Column BB (TAXES) BOTH values will be convert based on selected Currency in (Column L). 2. If you choose "Partial Conversion" then Column BA (AMOUNT) only will be converted based on selected currency (Column L) and Column BB (TAXES) value (INR) will be added to the converted values.
Note on K26: gepadmin: 1. If you choose "Full Conversion" then Column BA (AMOUNT) and Column BB (TAXES) BOTH values will be convert based on selected Currency in (Column L). 2. If you choose "Partial Conversion" then Column BA (AMOUNT) only will be converted based on selected currency (Column L) and Column BB (TAXES) value (INR) will be added to the converted values.
Note on K28: gepadmin: 1. If you choose "Full Conversion" then Column BA (AMOUNT) and Column BB (TAXES) BOTH values will be convert based on selected Currency in (Column L). 2. If you choose "Partial Conversion" then Column BA (AMOUNT) only will be converted based on selected currency (Column L) and Column BB (TAXES) value (INR) will be added to the converted values.
Note on K30: gepadmin: 1. If you choose "Full Conversion" then Column BA (AMOUNT) and Column BB (TAXES) BOTH values will be convert based on selected Currency in (Column L). 2. If you choose "Partial Conversion" then Column BA (AMOUNT) only will be converted based on selected currency (Column L) and Column BB (TAXES) value (INR) will be added to the converted values.
Note on K42: gepadmin: 1. If you choose "Full Conversion" then Column BA (AMOUNT) and Column BB (TAXES) BOTH values will be convert based on selected Currency in (Column L). 2. If you choose "Partial Conversion" then Column BA (AMOUNT) only will be converted based on selected currency (Column L) and Column BB (TAXES) value (INR) will be added to the converted values.
Note on K44: gepadmin: 1. If you choose "Full Conversion" then Column BA (AMOUNT) and Column BB (TAXES) BOTH values will be convert based on selected Currency in (Column L). 2. If you choose "Partial Conversion" then Column BA (AMOUNT) only will be converted based on selected currency (Column L) and Column BB (TAXES) value (INR) will be added to the converted values.
Note on K46: gepadmin: 1. If you choose "Full Conversion" then Column BA (AMOUNT) and Column BB (TAXES) BOTH values will be convert based on selected Currency in (Column L). 2. If you choose "Partial Conversion" then Column BA (AMOUNT) only will be converted based on selected currency (Column L) and Column BB (TAXES) value (INR) will be added to the converted values.
Note on K35: gepadmin: 1. If you choose "Full Conversion" then Column BA (AMOUNT) and Column BB (TAXES) BOTH values will be convert based on selected Currency in (Column L). 2. If you choose "Partial Conversion" then Column BA (AMOUNT) only will be converted based on selected currency (Column L) and Column BB (TAXES) value (INR) will be added to the converted values.
Note on K37: gepadmin: 1. If you choose "Full Conversion" then Column BA (AMOUNT) and Column BB (TAXES) BOTH values will be convert based on selected Currency in (Column L). 2. If you choose "Partial Conversion" then Column BA (AMOUNT) only will be converted based on selected currency (Column L) and Column BB (TAXES) value (INR) will be added to the converted values.
Note on K40: gepadmin: 1. If you choose "Full Conversion" then Column BA (AMOUNT) and Column BB (TAXES) BOTH values will be convert based on selected Currency in (Column L). 2. If you choose "Partial Conversion" then Column BA (AMOUNT) only will be converted based on selected currency (Column L) and Column BB (TAXES) value (INR) will be added to the converted values.
Note on K33: gepadmin: 1. If you choose "Full Conversion" then Column BA (AMOUNT) and Column BB (TAXES) BOTH values will be convert based on selected Currency in (Column L). 2. If you choose "Partial Conversion" then Column BA (AMOUNT) only will be converted based on selected currency (Column L) and Column BB (TAXES) value (INR) will be added to the converted values.
Note on K62: gepadmin: 1. If you choose "Full Conversion" then Column BA (AMOUNT) and Column BB (TAXES) BOTH values will be convert based on selected Currency in (Column L). 2. If you choose "Partial Conversion" then Column BA (AMOUNT) only will be converted based on selected currency (Column L) and Column BB (TAXES) value (INR) will be added to the converted values.
Note on K64: gepadmin: 1. If you choose "Full Conversion" then Column BA (AMOUNT) and Column BB (TAXES) BOTH values will be convert based on selected Currency in (Column L). 2. If you choose "Partial Conversion" then Column BA (AMOUNT) only will be converted based on selected currency (Column L) and Column BB (TAXES) value (INR) will be added to the converted values.
Note on K66: gepadmin: 1. If you choose "Full Conversion" then Column BA (AMOUNT) and Column BB (TAXES) BOTH values will be convert based on selected Currency in (Column L). 2. If you choose "Partial Conversion" then Column BA (AMOUNT) only will be converted based on selected currency (Column L) and Column BB (TAXES) value (INR) will be added to the converted values.
Note on K68: gepadmin: 1. If you choose "Full Conversion" then Column BA (AMOUNT) and Column BB (TAXES) BOTH values will be convert based on selected Currency in (Column L). 2. If you choose "Partial Conversion" then Column BA (AMOUNT) only will be converted based on selected currency (Column L) and Column BB (TAXES) value (INR) will be added to the converted values.
Note on K70: gepadmin: 1. If you choose "Full Conversion" then Column BA (AMOUNT) and Column BB (TAXES) BOTH values will be convert based on selected Currency in (Column L). 2. If you choose "Partial Conversion" then Column BA (AMOUNT) only will be converted based on selected currency (Column L) and Column BB (TAXES) value (INR) will be added to the converted values.

## Macros
Please Enable Macros to View BoQ information