## BoQ1 (hidden)
Percentage BoQ
BoQ_Ver3.1 | Percentage | Normal | INR Only | INR
Select, At Par, Excess (+), Less (-) |  | IOCL
Tender Inviting Authority: Superintending Engineer, IWD, IIT, Kanpur
Name of Work: Replacement of old roof sheet and gutter with double skin insulated roof sheet in MSE workshop ( Part of workshop-2).
Contract No: 46/C/D2/2021-22/01
Name of the Bidder/ Bidding Firm / Company :
PRICE SCHEDULE (This BOQ template must not be modified/replaced by the bidder and the same should be uploaded after filling the relevant columns, else the bidder is liable to be rejected for this tender. Bidders are allowed to enter the Bidder Name and Values only )
NUMBER # | TEXT # | TEXT # | NUMBER # | TEXT # | NUMBER | NUMBER | TEXT | TEXT # | NUMBER # | TEXT# | TEXT # | NUMBER # | NUMBER | NUMBER | NUMBER | NUMBER | TEXT | TEXT | NUMBER | NUMBER | NUMBER | NUMBER | TEXT | TEXT | NUMBER | NUMBER | NUMBER | NUMBER | TEXT | TEXT | NUMBER | NUMBER | NUMBER | NUMBER | TEXT | TEXT | NUMBER | NUMBER | NUMBER | NUMBER | TEXT | TEXT | NUMBER | NUMBER | NUMBER # | NUMBER # | TEXT | TEXT | NUMBER # | NUMBER # | DATE | NUMBER # | NUMBER # | TEXT #
Sl. No. | Item Description | Item Code / Make | Quantity | Units | Estimated Rate in Rs. P |  |  | Addition / Deduction | Addition / Deduction Values | Currency Convertion against each Item | Quoted Currency in INR / Other Currency | BASIC RATE In Figures To be entered by the Bidder Rs. P | Excise Duty | VAT | Freight Charges ( Unloading & Stacking) | Any Other Taxes/Duties/Levies |  |  | Other Taxes 2 | IIIrd Party i.e DGS&D / RITES etc Inspection Charges @0.34%+Service Tax | Less for Cenvat Credit,if any respect of Supplies Under full Excise Duty Category | [30 empty] | TOTAL AMOUNT in Rs. P | TOTAL AMOUNT With Taxes | TOTAL AMOUNT In Words
1 | 2 | 3 | 4 | 5 | 6 | 7 | 8 | 9 | 10 | 11 | 12 | 13 | 14 | 15 | 16 | 17 | 18 | 19 | 20 | 21 | 22 | 23 | 24 | 25 | 26 | 27 | 28 | 29 | 30 | 31 | 32 | 33 | 34 | 35 | 36 | 37 | 38 | 39 | 40 | 41 | 42 | 43 | 44 | 45 | 46 | 47 | 48 | 49 | 50 | 51 | 52 | 7 | 54 | 8
1 | CONCRETE WORK | item no.1 | [52 empty] | 1 | CONCRETE WORK | item no.1 |  |  | Construction of chamber for 100mm sluices valve | item1 | 10 | 1 Nos
1.01 | Providing and laying cement concrete in retaining walls, return walls, walls (any thickness) including attached pilasters, columns, piers, abutments, pillars, posts, struts, buttresses, string or lacing courses, parapets, coping, bed blocks, anchor blocks, plain window sills, fillets, sunken floor etc., up to floor five level, excluding the cost of centering, shuttering and finishing : | item no.2 | [52 empty] | 1.01 | Providing and laying cement concrete in retaining walls, return walls, walls (any thickness) including attached pilasters, columns, piers, abutments, pillars, posts, struts, buttresses, string or lacing courses, parapets, coping, bed blocks, anchor blocks, plain window sills, fillets, sunken floor etc., up to floor five level, excluding the cost of centering, shuttering and finishing : | item no.2 |  |  | Supplying, Conveying and fixing spls. Including eart | item1 | 123.223 | Nos
1.02 | 1:1½:3 (1 cement : 1½ coarse sand (zone-III) derived from natural sources : 3 graded stone aggregate 20 mm nominal size derived from natural sources). | item no.3 | 0.5 | cum | 7870.62 |  |  | Excess(+) | 1 | Full Conversion | INR | [40 empty] | 3935 | 3935 | INR Three Thousand Nine Hundred & Thirty Five Only | 1.02 | 1:1½:3 (1 cement : 1½ coarse sand (zone-III) derived from natural sources : 3 graded stone aggregate 20 mm nominal size derived from natural sources). | item no.3 | 0.5 | cum | Construction of chamber for 100mm sluice plates | item2 | 213 | Nos
1.03 | Centering and shuttering including strutting, propping etc. and removal of form work for : | item no.4 | [52 empty] | 1.03 | Centering and shuttering including strutting, propping etc. and removal of form work for : | item no.4
1.04 | Columns, piers, abutments, pillars, posts and struts | item no.5 | 1.08 | sqm | 643.31 |  |  | Excess(+) | 1 | Full Conversion | INR | [40 empty] | 695 | 695 | INR Six Hundred & Ninety Five Only | 1.04 | Columns, piers, abutments, pillars, posts and struts | item no.5 | 1.08 | sqm
2 | REINFORCED CEMENT CONCRETE | item no.6 | [52 empty] | 2 | REINFORCED CEMENT CONCRETE | item no.6
2.01 | Reinforced cement concrete work in beams, suspended floors, roofs having slope up to 15° landings, balconies, shelves, chajjas, lintels, bands, plain window sills, staircases and spiral stair cases above plinth level up to floor five level, excluding the cost of centering, shuttering, finishing and reinforcement, with 1:1.5:3 (1 cement: 1.5 coarse sand (zone-III)derived from natural sources: 3 graded stone aggregate 20 mm nominal size derived from natural sources). | item no.7 | 0.3 | cum | 8560.98 |  |  | Excess(+) | 1 | Full Conversion | INR | [40 empty] | 2568 | 2568 | INR Two Thousand Five Hundred & Sixty Eight Only | 2.01 | Reinforced cement concrete work in beams, suspended floors, roofs having slope up to 15° landings, balconies, shelves, chajjas, lintels, bands, plain window sills, staircases and spiral stair cases above plinth level up to floor five level, excluding the cost of centering, shuttering, finishing and reinforcement, with 1:1.5:3 (1 cement: 1.5 coarse sand (zone-III)derived from natural sources: 3 graded stone aggregate 20 mm nominal size derived from natural sources). | item no.7 | 0.3 | cum
2.02 | Centering and shuttering including strutting, propping etc. and removal of form for | item no.8 | [52 empty] | 2.02 | Centering and shuttering including strutting, propping etc. and removal of form for | item no.8 |  |  | Construction of chamber for 100mm sluices valve | item3 | 10 | Nos
2.03 | Lintels, beams, plinth beams, girders, bressumers and cantilevers | item no.9 | 3.71 | sqm | 484.04 |  |  | Excess(+) | 1 | Full Conversion | INR | [40 empty] | 1796 | 1796 | INR One Thousand Seven Hundred & Ninety Six Only | 2.03 | Lintels, beams, plinth beams, girders, bressumers and cantilevers | item no.9 | 3.71 | sqm
2.04 | Steel reinforcement for R.C.C. work including straightening, cutting, bending, placing in position and binding all complete above plinth level. | item no.10 | [52 empty] | 2.04 | Steel reinforcement for R.C.C. work including straightening, cutting, bending, placing in position and binding all complete above plinth level. | item no.10 |  |  | Supplying, Conveying and fixing spls. Including eart | item1 | 123.223 | Nos
2.05 | Thermo-Mechanically Treated bars of grade Fe-500D or more. | item no.11 | 40 | kg | 73.21 |  |  | Excess(+) | 1 | Full Conversion | INR | [40 empty] | 2928 | 2928 | INR Two Thousand Nine Hundred & Twenty Eight Only | 2.05 | Thermo-Mechanically Treated bars of grade Fe-500D or more. | item no.11 | 40 | kg | Supplying, Conveying and fixing spls. Including ea | item4 | 10 | Nos
3 | MASONRY WORK | item no.12 | [52 empty] | 3 | MASONRY WORK | item no.12
3.01 | Brick work with common burnt clay selected F.P.S. (non modular) bricks of class designation 7.5 in exposed brick work including making horizontal and vertical grooves 10 mm wide 12 mm deep complete in cement mortar 1:6 (1 cement : 6 coarse sand) | item no.13 | [52 empty] | 3.01 | Brick work with common burnt clay selected F.P.S. (non modular) bricks of class designation 7.5 in exposed brick work including making horizontal and vertical grooves 10 mm wide 12 mm deep complete in cement mortar 1:6 (1 cement : 6 coarse sand) | item no.13 |  |  | Construction of chamber for 100mm sluice plates | item2 | 213 | Nos
3.02 | Above plinth level upto floor V level | item no.14 | 2.65 | cum | 6867.16 |  |  | Excess(+) | 1 | Full Conversion | INR | [40 empty] | 18198 | 18198 | INR Eighteen Thousand One Hundred & Ninety Eight Only | 3.02 | Above plinth level upto floor V level | item no.14 | 2.65 | cum
4 | WOOD AND PVC WORK | item no.15 | [52 empty] | 4 | WOOD AND PVC WORK | item no.15
4.01 | Providing and fixing M.S. grills of required pattern in frames of windows etc. with M.S. flats, square or round bars etc. including priming coat with approved steel primer all complete. | item no.16 | [52 empty] | 4.01 | Providing and fixing M.S. grills of required pattern in frames of windows etc. with M.S. flats, square or round bars etc. including priming coat with approved steel primer all complete. | item no.16
4.02 | Fixed to steel windows by welding | item no.17 | 60 | kg | 144.93 |  |  | Excess(+) | 1 | Full Conversion | INR | [40 empty] | 8696 | 8696 | INR Eight Thousand Six Hundred & Ninety Six Only | 4.02 | Fixed to steel windows by welding | item no.17 | 60 | kg
5 | STEEL WORK | item no.18 | [52 empty] | 5 | STEEL WORK | item no.18
5.01 | Providing and fixing factory made ISI marked steel glazed doors, windows and ventilators, side /top /centre hung, with beading and all members such as F7D,F4B, K11 B and K12 B etc. complete of standard rolled steel sections, joints mitred and flash butt welded and sash bars tenoned and riveted, including providing and fixing of hinges, pivots, including priming coat of approved steel primer, but excluding the cost of other fittings, complete all as per approved design, (sectional weight of only steel members shall be measured for payment). | item no.19 | [52 empty] | 5.01 | Providing and fixing factory made ISI marked steel glazed doors, windows and ventilators, side /top /centre hung, with beading and all members such as F7D,F4B, K11 B and K12 B etc. complete of standard rolled steel sections, joints mitred and flash butt welded and sash bars tenoned and riveted, including providing and fixing of hinges, pivots, including priming coat of approved steel primer, but excluding the cost of other fittings, complete all as per approved design, (sectional weight of only steel members shall be measured for payment). | item no.19
5.02 | Fixing with 15x3 mm lugs 10 cm long embedded in cement concrete block 15x10x10 cm of C.C. 1:3:6 (1 Cement : 3 coarse sand : 6 graded stone aggregate 20 mm nominal size) | item no.20 | 116 | kg | 145.98 |  |  | Excess(+) | 1 | Full Conversion | INR | [40 empty] | 16934 | 16934 | INR Sixteen Thousand Nine Hundred & Thirty Four Only | 5.02 | Fixing with 15x3 mm lugs 10 cm long embedded in cement concrete block 15x10x10 cm of C.C. 1:3:6 (1 Cement : 3 coarse sand : 6 graded stone aggregate 20 mm nominal size) | item no.20 | 116 | kg
5.03 | Steel work welded in built up sections/ framed work, including cutting, hoisting, fixing in position and applying a priming coat of approved steel primer using structural steel etc. as required. | item no.21 | [52 empty] | 5.03 | Steel work welded in built up sections/ framed work, including cutting, hoisting, fixing in position and applying a priming coat of approved steel primer using structural steel etc. as required. | item no.21
5.04 | In gratings, frames, guard bar, ladder, railings, brackets, gates and similar works | item no.22 | 435 | kg | 114.86 |  |  | Excess(+) | 1 | Full Conversion | INR | [40 empty] | 49964 | 49964 | INR Forty Nine Thousand Nine Hundred & Sixty Four Only | 5.04 | In gratings, frames, guard bar, ladder, railings, brackets, gates and similar works | item no.22 | 435 | kg
5.05 | Providing & fixing glass panes with putty and glazing clips in steel doors, windows, clerestory windows, all complete with : | item no.23 | [52 empty] | 5.05 | Providing & fixing glass panes with putty and glazing clips in steel doors, windows, clerestory windows, all complete with : | item no.23
5.06 | 4.0 mm thick glass panes | item no.24 | 20 | sqm | 789.6 |  |  | Excess(+) | 1 | Full Conversion | INR | [40 empty] | 15792 | 15792 | INR Fifteen Thousand Seven Hundred & Ninety Two Only | 5.06 | 4.0 mm thick glass panes | item no.24 | 20 | sqm
6 | ROOFING | item no.25 | [52 empty] | 6 | ROOFING | item no.25
6.01 | Providing & fixing UV stabilised fiberglass reinforced plastic sheet roofing up to any pitch, including fixing with polymer coated 'J' or 'L' hooks, bolts & nuts 8mm dia. G.I plain/bitumen washers complete but excluding the cost of purlins, rafters, trusses etc. The sheets shall be manufactured out of 2400 TEX panel rovigs incorporating minimum 0.3% ultra-violet stabiliser in resin system under approximately 2400 psi and hot cured. They shall be of uniform pigmentation and thickness without air pockets and shall conform to IS 10192 and IS 12866.The sheets shall be opaque or translucent, clear or pigmented, textured or smooth as specified. | item no.26 | [52 empty] | 6.01 | Providing & fixing UV stabilised fiberglass reinforced plastic sheet roofing up to any pitch, including fixing with polymer coated 'J' or 'L' hooks, bolts & nuts 8mm dia. G.I plain/bitumen washers complete but excluding the cost of purlins, rafters, trusses etc. The sheets shall be manufactured out of 2400 TEX panel rovigs incorporating minimum 0.3% ultra-violet stabiliser in resin system under approximately 2400 psi and hot cured. They shall be of uniform pigmentation and thickness without air pockets and shall conform to IS 10192 and IS 12866.The sheets shall be opaque or translucent, clear or pigmented, textured or smooth as specified. | item no.26
6.02 | 2 mm thick flat | item no.27 | 155 | sqm | 876.23 |  |  | Excess(+) | 1 | Full Conversion | INR | [40 empty] | 135816 | 135816 | INR One Lakh Thirty Five Thousand Eight Hundred & Sixteen Only | 6.02 | 2 mm thick flat | item no.27 | 155 | sqm
7 | FINISHING | item no.28 | [52 empty] | 7 | FINISHING | item no.28
7.01 | 15 mm cement plaster on rough side of single or half brick wall of mix: | item no.29 | [52 empty] | 7.01 | 15 mm cement plaster on rough side of single or half brick wall of mix: | item no.29
7.02 | 1:6 (1 cement: 6 coarse sand) | item no.30 | 14 | sqm | 266.46 |  |  | Excess(+) | 1 | Full Conversion | INR | [40 empty] | 3730 | 3730 | INR Three Thousand Seven Hundred & Thirty Only | 7.02 | 1:6 (1 cement: 6 coarse sand) | item no.30 | 14 | sqm
7.03 | 15 mm cement plaster 1:3 (1 cement: 3 coarse sand) finished with a floating coat of neat cement on the rough side of single or half brick wall. | item no.31 | 65 | sqm | 346.69 |  |  | Excess(+) | 1 | Full Conversion | INR | [40 empty] | 22535 | 22535 | INR Twenty Two Thousand Five Hundred & Thirty Five Only | 7.03 | 15 mm cement plaster 1:3 (1 cement: 3 coarse sand) finished with a floating coat of neat cement on the rough side of single or half brick wall. | item no.31 | 65 | sqm
7.04 | 6 mm cement plaster of mix : | item no.32 | [52 empty] | 7.04 | 6 mm cement plaster of mix : | item no.32
7.05 | 1:3 (1 cement : 3 fine sand) | item no.33 | 2 | sqm | 199.34 |  |  | Excess(+) | 1 | Full Conversion | INR | [40 empty] | 399 | 399 | INR Three Hundred & Ninety Nine Only | 7.05 | 1:3 (1 cement : 3 fine sand) | item no.33 | 2 | sqm
7.06 | Pointing on brick work or brick flooring with cement mortar 1:3 (1 cement : 3 fine sand): | item no.34 | [52 empty] | 7.06 | Pointing on brick work or brick flooring with cement mortar 1:3 (1 cement : 3 fine sand): | item no.34
7.07 | Flush / Ruled/ Struck or weathered pointing | item no.35 | 8 | sqm | 167.95 |  |  | Excess(+) | 1 | Full Conversion | INR | [40 empty] | 1344 | 1344 | INR One Thousand Three Hundred & Forty Four Only | 7.07 | Flush / Ruled/ Struck or weathered pointing | item no.35 | 8 | sqm
7.08 | Distempering with 1st quality acrylic distemper (ready mixed) having VOC content less than 50 gms/litre, of approved manufacturer, of required shade and colour complete, as per manufacturer's specification. | item no.36 | [52 empty] | 7.08 | Distempering with 1st quality acrylic distemper (ready mixed) having VOC content less than 50 gms/litre, of approved manufacturer, of required shade and colour complete, as per manufacturer's specification. | item no.36
7.09 | Two or more coats on new work | item no.37 | 50 | sqm | 76.41 |  |  | Excess(+) | 1 | Full Conversion | INR | [40 empty] | 3821 | 3821 | INR Three Thousand Eight Hundred & Twenty One Only | 7.09 | Two or more coats on new work | item no.37 | 50 | sqm
7.1 | Finishing walls with Premium Acrylic Smooth exterior paint with Silicone additives of required shade: | item no.38 | [52 empty] | 7.1 | Finishing walls with Premium Acrylic Smooth exterior paint with Silicone additives of required shade: | item no.38
7.11 | New work (Two or more coats applied @ 1.43 ltr/10 sqm over and including priming coat of exterior primer applied @ 2.20 kg/10 sqm) | item no.39 | 77 | sqm | 141.29 |  |  | Excess(+) | 1 | Full Conversion | INR | [40 empty] | 10879 | 10879 | INR Ten Thousand Eight Hundred & Seventy Nine Only | 7.11 | New work (Two or more coats applied @ 1.43 ltr/10 sqm over and including priming coat of exterior primer applied @ 2.20 kg/10 sqm) | item no.39 | 77 | sqm
7.12 | Painting with synthetic enamel paint of approved brand and manufacture to give an even shade : | item no.40 | [52 empty] | 7.12 | Painting with synthetic enamel paint of approved brand and manufacture to give an even shade : | item no.40
7.13 | Two or more coats on new work | item no.41 | 155 | sqm | 106.57 |  |  | Excess(+) | 1 | Full Conversion | INR | [40 empty] | 16518 | 16518 | INR Sixteen Thousand Five Hundred & Eighteen Only | 7.13 | Two or more coats on new work | item no.41 | 155 | sqm
7.14 | Providing and applying white cement based putty of average thickness 1 mm, of approved brand and manufacturer, over the plastered wall surface to prepare the surface even and smooth complete. | item no.42 | 50 | sqm | 100.96 |  |  | Excess(+) | 1 | Full Conversion | INR | [40 empty] | 5048 | 5048 | INR Five Thousand &Forty Eight Only | 7.14 | Providing and applying white cement based putty of average thickness 1 mm, of approved brand and manufacturer, over the plastered wall surface to prepare the surface even and smooth complete. | item no.42 | 50 | sqm
8 | DISMANTLING AND DEMOLISHING | item no.43 | [52 empty] | 8 | DISMANTLING AND DEMOLISHING | item no.43
8.01 | Demolishing cement concrete manually/ by mechanical means including disposal of material within 50 metres lead as per direction of Engineer - in - charge. | item no.44 | [52 empty] | 8.01 | Demolishing cement concrete manually/ by mechanical means including disposal of material within 50 metres lead as per direction of Engineer - in - charge. | item no.44
8.02 | Nominal concrete 1:3:6 or richer mix (i/c equivalent design mix) | item no.45 | 1.42 | cum | 1523.41 |  |  | Excess(+) | 1 | Full Conversion | INR | [40 empty] | 2163 | 2163 | INR Two Thousand One Hundred & Sixty Three Only | 8.02 | Nominal concrete 1:3:6 or richer mix (i/c equivalent design mix) | item no.45 | 1.42 | cum
8.03 | Dismantling doors, windows and clerestory windows (steel or wood) shutter including chowkhats, architrave, holdfasts etc. complete and stacking within 50 metres lead : | item no.46 | [52 empty] | 8.03 | Dismantling doors, windows and clerestory windows (steel or wood) shutter including chowkhats, architrave, holdfasts etc. complete and stacking within 50 metres lead : | item no.46
8.04 | Of area beyond 3 sq. metres | item no.47 | 3 | each | 329.37 |  |  | Excess(+) | 1 | Full Conversion | INR | [40 empty] | 988 | 988 | INR Nine Hundred & Eighty Eight Only | 8.04 | Of area beyond 3 sq. metres | item no.47 | 3 | each
8.05 | Dismantling roofing including ridges, hips, valleys and gutters etc., and stacking the material within 50 metres lead of: | item no.48 | [52 empty] | 8.05 | Dismantling roofing including ridges, hips, valleys and gutters etc., and stacking the material within 50 metres lead of: | item no.48
8.06 | G.S. Sheet | item no.49 | 836.5 | sqm | 106.88 |  |  | Excess(+) | 1 | Full Conversion | INR | [40 empty] | 89405 | 89405 | INR Eighty Nine Thousand Four Hundred & Five Only | 8.06 | G.S. Sheet | item no.49 | 836.5 | sqm
8.07 | Dismantling C.I. or asbestos rain water pipe with fittings and clamps including stacking the material within 50 metres lead : | item no.50 | [52 empty] | 8.07 | Dismantling C.I. or asbestos rain water pipe with fittings and clamps including stacking the material within 50 metres lead : | item no.50
8.08 | 150 mm dia pipe | item no.51 | 19.5 | metre | 50.24 |  |  | Excess(+) | 1 | Full Conversion | INR | [40 empty] | 980 | 980 | INR Nine Hundred & Eighty Only | 8.08 | 150 mm dia pipe | item no.51 | 19.5 | metre
8.09 | Dismantling old plaster or skirting raking out joints and cleaning the surface for plaster including disposal of rubbish to the dumping ground within 50 metres lead. | item no.52 | 65 | sqm | 34.19 |  |  | Excess(+) | 1 | Full Conversion | INR | [40 empty] | 2222 | 2222 | INR Two Thousand Two Hundred & Twenty Two Only | 8.09 | Dismantling old plaster or skirting raking out joints and cleaning the surface for plaster including disposal of rubbish to the dumping ground within 50 metres lead. | item no.52 | 65 | sqm
8.1 | Dismantling aluminium/ Gypsum partitions, doors, windows, fixed glazing and false ceiling including disposal of unserviceable material and stacking of serviceable material with in 50 meters lead as directed by Engineer-in-charge. | item no.53 | 155 | sqm | 36.82 |  |  | Excess(+) | 1 | Full Conversion | INR | [40 empty] | 5707 | 5707 | INR Five Thousand Seven Hundred & Seven Only | 8.1 | Dismantling aluminium/ Gypsum partitions, doors, windows, fixed glazing and false ceiling including disposal of unserviceable material and stacking of serviceable material with in 50 meters lead as directed by Engineer-in-charge. | item no.53 | 155 | sqm
8.11 | Disposal of building rubbish / malba / similar unserviceable, dismantled or waste materials by mechanical means, including loading, transporting, unloading to approved municipal dumping ground or as approved by Engineer-in-charge, beyond 50 m initial lead, for all leads including all lifts involved. | item no.54 | 8 | cum | 121.74 |  |  | Excess(+) | 1 | Full Conversion | INR | [40 empty] | 974 | 974 | INR Nine Hundred & Seventy Four Only | 8.11 | Disposal of building rubbish / malba / similar unserviceable, dismantled or waste materials by mechanical means, including loading, transporting, unloading to approved municipal dumping ground or as approved by Engineer-in-charge, beyond 50 m initial lead, for all leads including all lifts involved. | item no.54 | 8 | cum
9 | WATER SUPPLY | item no.55 | [52 empty] | 9 | WATER SUPPLY | item no.55
9.01 | Making chases up to 7.5x7.5 cm in walls including making good and finishing with matching surface after housing G.I. pipe etc. | item no.56 | 55.6 | metre | 135.16 |  |  | Excess(+) | 1 | Full Conversion | INR | [40 empty] | 7515 | 7515 | INR Seven Thousand Five Hundred & Fifteen Only | 9.01 | Making chases up to 7.5x7.5 cm in walls including making good and finishing with matching surface after housing G.I. pipe etc. | item no.56 | 55.6 | metre
10 | MINOR CIVIL MAINTENANCE WORK: | item no.57 | [52 empty] | 10 | MINOR CIVIL MAINTENANCE WORK: | item no.57
10.01 | Providing and fixing on wall face unplasticised Rigid PVC rain water pipes conforming to IS : 13592 Type A, including jointing with seal ring conforming to IS : 5382, leaving 10 mm gap for thermal expansion, (i) Single socketed pipes. 200 mm diameter | item no.58 | 19.5 | Rmt | 1982.68 |  |  | Excess(+) | 1 | Full Conversion | INR | [40 empty] | 38662 | 38662 | INR Thirty Eight Thousand Six Hundred & Sixty Two Only | 10.01 | Providing and fixing on wall face unplasticised Rigid PVC rain water pipes conforming to IS : 13592 Type A, including jointing with seal ring conforming to IS : 5382, leaving 10 mm gap for thermal expansion, (i) Single socketed pipes. 200 mm diameter | item no.58 | 19.5 | Rmt
10.02 | Providing and fixing on wall face unplasticised - PVC moulded fittings/ accessories for unplasticised Rigid PVC rain water pipes conforming to IS : 13592 Type A, including jointing with seal ring conforming to IS : 5382, leaving 10 mm gap for thermal expansion Coupler 200 mm. | item no.59 | 6 | Each | 790.04 |  |  | Excess(+) | 1 | Full Conversion | INR | [40 empty] | 4740 | 4740 | INR Four Thousand Seven Hundred & Forty Only | 10.02 | Providing and fixing on wall face unplasticised - PVC moulded fittings/ accessories for unplasticised Rigid PVC rain water pipes conforming to IS : 13592 Type A, including jointing with seal ring conforming to IS : 5382, leaving 10 mm gap for thermal expansion Coupler 200 mm. | item no.59 | 6 | Each
10.03 | Providing and fixing on wall face unplasticised - PVC moulded fittings/ accessories for unplasticised Rigid PVC rain water pipes conforming to IS : 13592 Type A, including jointing with seal ring conforming to IS : 5382, leaving 10 mm gap for thermal expansion. Shoe (Plain) 200 mm Shoe | item no.60 | 3 | Each | 1828.93 |  |  | Excess(+) | 1 | Full Conversion | INR | [40 empty] | 5487 | 5487 | INR Five Thousand Four Hundred & Eighty Seven Only | 10.03 | Providing and fixing on wall face unplasticised - PVC moulded fittings/ accessories for unplasticised Rigid PVC rain water pipes conforming to IS : 13592 Type A, including jointing with seal ring conforming to IS : 5382, leaving 10 mm gap for thermal expansion. Shoe (Plain) 200 mm Shoe | item no.60 | 3 | Each
10.04 | Providing and fixing unplasticised -PVC pipe clips of approved design to unplasticised - PVC rain water pipes by means of 50x50x50 mm hard wood plugs, screwed with M.S. screws of required length, including cutting brick work and fixing in cement mortar 1:4 (1 cement : 4 coarse sand) and making good the wall etc. complete. 200 mm | item no.61 | 9 | Each | 377.77 |  |  | Excess(+) | 1 | Full Conversion | INR | [40 empty] | 3400 | 3400 | INR Three Thousand Four Hundred Only | 10.04 | Providing and fixing unplasticised -PVC pipe clips of approved design to unplasticised - PVC rain water pipes by means of 50x50x50 mm hard wood plugs, screwed with M.S. screws of required length, including cutting brick work and fixing in cement mortar 1:4 (1 cement : 4 coarse sand) and making good the wall etc. complete. 200 mm | item no.61 | 9 | Each
10.05 | Supplying and fixing double skin insulated Roofing system comprising of Hi- Rib profiled external sheets manufactured out of 0.5mm TCT SMP coated galvalume steel ( 150 GSM Zinc aluminum alloy coating mass total of both side, AZ-150 as per as 1397 ) having 550 Mpa yield strength . The sheets shall have 1000.1020 mm cover width, 28-30mm high crests at 200-250 mm wide pan with special male / female using 3 small ribs. The inner sheets shall be 0.5mm Hi-Rib smp coated Galvalume hi- tensile steel in similar dimensions / size and fixed to the to the structure by means of corrosion protected self drilling, self tapping fasteners. The subgrits of size 50mm x 50mm x 50mm manufactured out of 1.6mm G.I. “z” shape would be fixed to inner sheeting face side at purlin location by means of Galvanized polymer coated self drilling, self tapping fasteners thru the crest. The outer sheets shall be fixed glass wool insulation of (24 kg – density) wrapped in black polythene shall be fixed in the cavity between two sheets. The sheets shall be supplied in custom lengths. | item no.62 | 730 | Sqm | 3343.35 |  |  | Excess(+) | 1 | Full Conversion | INR | [40 empty] | 2440646 | 2440646 | INR Twenty Four Lakh Forty Thousand Six Hundred & Forty Six Only | 10.05 | Supplying and fixing double skin insulated Roofing system comprising of Hi- Rib profiled external sheets manufactured out of 0.5mm TCT SMP coated galvalume steel ( 150 GSM Zinc aluminum alloy coating mass total of both side, AZ-150 as per as 1397 ) having 550 Mpa yield strength . The sheets shall have 1000.1020 mm cover width, 28-30mm high crests at 200-250 mm wide pan with special male / female using 3 small ribs. The inner sheets shall be 0.5mm Hi-Rib smp coated Galvalume hi- tensile steel in similar dimensions / size and fixed to the to the structure by means of corrosion protected self drilling, self tapping fasteners. The subgrits of size 50mm x 50mm x 50mm manufactured out of 1.6mm G.I. “z” shape would be fixed to inner sheeting face side at purlin location by means of Galvanized polymer coated self drilling, self tapping fasteners thru the crest. The outer sheets shall be fixed glass wool insulation of (24 kg – density) wrapped in black polythene shall be fixed in the cavity between two sheets. The sheets shall be supplied in custom lengths. | item no.62 | 730 | Sqm
10.06 | Supplying and fixing Plain ridge of HI-Rib profiled external sheets manufactured out of 0.50 mm TCT SMP coated Galvalume steel (150 GSM Zinc aluminum alloy coating mass total of both sides,AZ-150 as per as 1397) having 550 Mpa yield strength. This shall be fixed by means of self- drilling, self- stitching screws (12-14x20) with EPDM nylon washer etc. | item no.63 | 107 | Sqm | 807.1 |  |  | Excess(+) | 1 | Full Conversion | INR | [40 empty] | 86360 | 86360 | INR Eighty Six Thousand Three Hundred & Sixty Only | 10.06 | Supplying and fixing Plain ridge of HI-Rib profiled external sheets manufactured out of 0.50 mm TCT SMP coated Galvalume steel (150 GSM Zinc aluminum alloy coating mass total of both sides,AZ-150 as per as 1397) having 550 Mpa yield strength. This shall be fixed by means of self- drilling, self- stitching screws (12-14x20) with EPDM nylon washer etc. | item no.63 | 107 | Sqm
10.07 | Supplying and fixing Crimping ridge of HI-Rib profiled external sheets manufactured out of 0.50 mm TCT SMP coated Galvalume steel (150 GSM Zinc aluminum alloy coating mass total of both sides,AZ-150 as per as 1397) having 550 Mpa yield strength. This shall be fixed by means of self- drilling, self- stitching screws (12-14x20) with EPDM nylon washer etc. | item no.64 | 107 | mt | 1428.84 |  |  | Excess(+) | 1 | Full Conversion | INR | [40 empty] | 152886 | 152886 | INR One Lakh Fifty Two Thousand Eight Hundred & Eighty Six Only | 10.07 | Supplying and fixing Crimping ridge of HI-Rib profiled external sheets manufactured out of 0.50 mm TCT SMP coated Galvalume steel (150 GSM Zinc aluminum alloy coating mass total of both sides,AZ-150 as per as 1397) having 550 Mpa yield strength. This shall be fixed by means of self- drilling, self- stitching screws (12-14x20) with EPDM nylon washer etc. | item no.64 | 107 | mt
10.08 | Supplying and fixing Eave Gutter of HI-Rib profiled external sheets manufactured out of 0.50 mm TCT SMP coated Galvalume steel (150 GSM Zinc aluminum alloy coating mass total of both sides,AZ-150 as per as 1397) having 550 Mpa yield strength. This shall be fixed by means of self- drilling, self- stitching screws (12-14x20) with EPDM nylon washer etc. | item no.65 | 107 | mt | 1358.48 |  |  | Excess(+) | 1 | Full Conversion | INR | [40 empty] | 145357 | 145357 | INR One Lakh Forty Five Thousand Three Hundred & Fifty Seven Only | 10.08 | Supplying and fixing Eave Gutter of HI-Rib profiled external sheets manufactured out of 0.50 mm TCT SMP coated Galvalume steel (150 GSM Zinc aluminum alloy coating mass total of both sides,AZ-150 as per as 1397) having 550 Mpa yield strength. This shall be fixed by means of self- drilling, self- stitching screws (12-14x20) with EPDM nylon washer etc. | item no.65 | 107 | mt
10.09 | Supplying and fixing U flashing of HI-Rib profiled external sheets manufactured out of 0.50 mm TCT SMP coated Galvalume steel (150 GSM Zinc aluminum alloy coating mass total of both sides,AZ-150 as per as 1397) having 550 Mpa yield strength. This shall be fixed by means of self- drilling, self- stitching screws (12-14x20) with EPDM nylon washer etc. | item no.66 | 22 | Sqm | 689.78 |  |  | Excess(+) | 1 | Full Conversion | INR | [40 empty] | 15175 | 15175 | INR Fifteen Thousand One Hundred & Seventy Five Only | 10.09 | Supplying and fixing U flashing of HI-Rib profiled external sheets manufactured out of 0.50 mm TCT SMP coated Galvalume steel (150 GSM Zinc aluminum alloy coating mass total of both sides,AZ-150 as per as 1397) having 550 Mpa yield strength. This shall be fixed by means of self- drilling, self- stitching screws (12-14x20) with EPDM nylon washer etc. | item no.66 | 22 | Sqm
10.1 | Supplying and fixing Gutter cap of HI-Rib profiled external sheets manufactured out of 0.50 mm TCT SMP coated Galvalume steel (150 GSM Zinc aluminum alloy coating mass total of both sides,AZ-150 as per as 1397) having 550 Mpa yield strength. This shall be fixed by means of self- drilling, self- stitching screws (12-14x20) with EPDM nylon washer etc. | item no.67 | 6 | Each | 724.98 |  |  | Excess(+) | 1 | Full Conversion | INR | [40 empty] | 4350 | 4350 | INR Four Thousand Three Hundred & Fifty Only | 10.1 | Supplying and fixing Gutter cap of HI-Rib profiled external sheets manufactured out of 0.50 mm TCT SMP coated Galvalume steel (150 GSM Zinc aluminum alloy coating mass total of both sides,AZ-150 as per as 1397) having 550 Mpa yield strength. This shall be fixed by means of self- drilling, self- stitching screws (12-14x20) with EPDM nylon washer etc. | item no.67 | 6 | Each
10.11 | Recover the cost of precoated galvanised iron profile sheets which will received from dismantling of roofing. | item no.68 | 836.5 | Sqm | -70.14 |  |  | Excess(+) | 1 | Full Conversion | INR | [40 empty] | -58672 | -58672 | INR Minus Fifty Eight Thousand Six Hundred & Seventy Two Only | 10.11 | Recover the cost of precoated galvanised iron profile sheets which will received from dismantling of roofing. | item no.68 | 836.5 | Sqm
Total in Figures | [51 empty] | 3269941 | 3269941 | Thirty Two Lakh Sixty Nine Thousand Nine Hundred & Forty One Only
Quoted Rate in Figures |  |  |  | Select | [47 empty] | 0 | 0 | INR Zero Only
Quoted Rate in Words |  | INR Zero Only
Note on K26: gepadmin: 1. If you choose "Full Conversion" then Column BA (AMOUNT) and Column BB (TAXES) BOTH values will be convert based on selected Currency in (Column L). 2. If you choose "Partial Conversion" then Column BA (AMOUNT) only will be converted based on selected currency (Column L) and Column BB (TAXES) value (INR) will be added to the converted values.
Note on K42: gepadmin: 1. If you choose "Full Conversion" then Column BA (AMOUNT) and Column BB (TAXES) BOTH values will be convert based on selected Currency in (Column L). 2. If you choose "Partial Conversion" then Column BA (AMOUNT) only will be converted based on selected currency (Column L) and Column BB (TAXES) value (INR) will be added to the converted values.
Note on K45: gepadmin: 1. If you choose "Full Conversion" then Column BA (AMOUNT) and Column BB (TAXES) BOTH values will be convert based on selected Currency in (Column L). 2. If you choose "Partial Conversion" then Column BA (AMOUNT) only will be converted based on selected currency (Column L) and Column BB (TAXES) value (INR) will be added to the converted values.
Note on K51: gepadmin: 1. If you choose "Full Conversion" then Column BA (AMOUNT) and Column BB (TAXES) BOTH values will be convert based on selected Currency in (Column L). 2. If you choose "Partial Conversion" then Column BA (AMOUNT) only will be converted based on selected currency (Column L) and Column BB (TAXES) value (INR) will be added to the converted values.
Note on K53: gepadmin: 1. If you choose "Full Conversion" then Column BA (AMOUNT) and Column BB (TAXES) BOTH values will be convert based on selected Currency in (Column L). 2. If you choose "Partial Conversion" then Column BA (AMOUNT) only will be converted based on selected currency (Column L) and Column BB (TAXES) value (INR) will be added to the converted values.
Note on K36: gepadmin: 1. If you choose "Full Conversion" then Column BA (AMOUNT) and Column BB (TAXES) BOTH values will be convert based on selected Currency in (Column L). 2. If you choose "Partial Conversion" then Column BA (AMOUNT) only will be converted based on selected currency (Column L) and Column BB (TAXES) value (INR) will be added to the converted values.
Note on K32: gepadmin: 1. If you choose "Full Conversion" then Column BA (AMOUNT) and Column BB (TAXES) BOTH values will be convert based on selected Currency in (Column L). 2. If you choose "Partial Conversion" then Column BA (AMOUNT) only will be converted based on selected currency (Column L) and Column BB (TAXES) value (INR) will be added to the converted values.
Note on K21: gepadmin: 1. If you choose "Full Conversion" then Column BA (AMOUNT) and Column BB (TAXES) BOTH values will be convert based on selected Currency in (Column L). 2. If you choose "Partial Conversion" then Column BA (AMOUNT) only will be converted based on selected currency (Column L) and Column BB (TAXES) value (INR) will be added to the converted values.
Note on K57: gepadmin: 1. If you choose "Full Conversion" then Column BA (AMOUNT) and Column BB (TAXES) BOTH values will be convert based on selected Currency in (Column L). 2. If you choose "Partial Conversion" then Column BA (AMOUNT) only will be converted based on selected currency (Column L) and Column BB (TAXES) value (INR) will be added to the converted values.
Note on K59: gepadmin: 1. If you choose "Full Conversion" then Column BA (AMOUNT) and Column BB (TAXES) BOTH values will be convert based on selected Currency in (Column L). 2. If you choose "Partial Conversion" then Column BA (AMOUNT) only will be converted based on selected currency (Column L) and Column BB (TAXES) value (INR) will be added to the converted values.
Note on K61: gepadmin: 1. If you choose "Full Conversion" then Column BA (AMOUNT) and Column BB (TAXES) BOTH values will be convert based on selected Currency in (Column L). 2. If you choose "Partial Conversion" then Column BA (AMOUNT) only will be converted based on selected currency (Column L) and Column BB (TAXES) value (INR) will be added to the converted values.
Note on K63: gepadmin: 1. If you choose "Full Conversion" then Column BA (AMOUNT) and Column BB (TAXES) BOTH values will be convert based on selected Currency in (Column L). 2. If you choose "Partial Conversion" then Column BA (AMOUNT) only will be converted based on selected currency (Column L) and Column BB (TAXES) value (INR) will be added to the converted values.
Note on K64: gepadmin: 1. If you choose "Full Conversion" then Column BA (AMOUNT) and Column BB (TAXES) BOTH values will be convert based on selected Currency in (Column L). 2. If you choose "Partial Conversion" then Column BA (AMOUNT) only will be converted based on selected currency (Column L) and Column BB (TAXES) value (INR) will be added to the converted values.
Note on K65: gepadmin: 1. If you choose "Full Conversion" then Column BA (AMOUNT) and Column BB (TAXES) BOTH values will be convert based on selected Currency in (Column L). 2. If you choose "Partial Conversion" then Column BA (AMOUNT) only will be converted based on selected currency (Column L) and Column BB (TAXES) value (INR) will be added to the converted values.
Note on K66: gepadmin: 1. If you choose "Full Conversion" then Column BA (AMOUNT) and Column BB (TAXES) BOTH values will be convert based on selected Currency in (Column L). 2. If you choose "Partial Conversion" then Column BA (AMOUNT) only will be converted based on selected currency (Column L) and Column BB (TAXES) value (INR) will be added to the converted values.
Note on K68: gepadmin: 1. If you choose "Full Conversion" then Column BA (AMOUNT) and Column BB (TAXES) BOTH values will be convert based on selected Currency in (Column L). 2. If you choose "Partial Conversion" then Column BA (AMOUNT) only will be converted based on selected currency (Column L) and Column BB (TAXES) value (INR) will be added to the converted values.
Note on K70: gepadmin: 1. If you choose "Full Conversion" then Column BA (AMOUNT) and Column BB (TAXES) BOTH values will be convert based on selected Currency in (Column L). 2. If you choose "Partial Conversion" then Column BA (AMOUNT) only will be converted based on selected currency (Column L) and Column BB (TAXES) value (INR) will be added to the converted values.
Note on K71: gepadmin: 1. If you choose "Full Conversion" then Column BA (AMOUNT) and Column BB (TAXES) BOTH values will be convert based on selected Currency in (Column L). 2. If you choose "Partial Conversion" then Column BA (AMOUNT) only will be converted based on selected currency (Column L) and Column BB (TAXES) value (INR) will be added to the converted values.
Note on K72: gepadmin: 1. If you choose "Full Conversion" then Column BA (AMOUNT) and Column BB (TAXES) BOTH values will be convert based on selected Currency in (Column L). 2. If you choose "Partial Conversion" then Column BA (AMOUNT) only will be converted based on selected currency (Column L) and Column BB (TAXES) value (INR) will be added to the converted values.
Note on K73: gepadmin: 1. If you choose "Full Conversion" then Column BA (AMOUNT) and Column BB (TAXES) BOTH values will be convert based on selected Currency in (Column L). 2. If you choose "Partial Conversion" then Column BA (AMOUNT) only will be converted based on selected currency (Column L) and Column BB (TAXES) value (INR) will be added to the converted values.
Note on K74: gepadmin: 1. If you choose "Full Conversion" then Column BA (AMOUNT) and Column BB (TAXES) BOTH values will be convert based on selected Currency in (Column L). 2. If you choose "Partial Conversion" then Column BA (AMOUNT) only will be converted based on selected currency (Column L) and Column BB (TAXES) value (INR) will be added to the converted values.
Note on K75: gepadmin: 1. If you choose "Full Conversion" then Column BA (AMOUNT) and Column BB (TAXES) BOTH values will be convert based on selected Currency in (Column L). 2. If you choose "Partial Conversion" then Column BA (AMOUNT) only will be converted based on selected currency (Column L) and Column BB (TAXES) value (INR) will be added to the converted values.
Note on K76: gepadmin: 1. If you choose "Full Conversion" then Column BA (AMOUNT) and Column BB (TAXES) BOTH values will be convert based on selected Currency in (Column L). 2. If you choose "Partial Conversion" then Column BA (AMOUNT) only will be converted based on selected currency (Column L) and Column BB (TAXES) value (INR) will be added to the converted values.
Note on K77: gepadmin: 1. If you choose "Full Conversion" then Column BA (AMOUNT) and Column BB (TAXES) BOTH values will be convert based on selected Currency in (Column L). 2. If you choose "Partial Conversion" then Column BA (AMOUNT) only will be converted based on selected currency (Column L) and Column BB (TAXES) value (INR) will be added to the converted values.
Note on K78: gepadmin: 1. If you choose "Full Conversion" then Column BA (AMOUNT) and Column BB (TAXES) BOTH values will be convert based on selected Currency in (Column L). 2. If you choose "Partial Conversion" then Column BA (AMOUNT) only will be converted based on selected currency (Column L) and Column BB (TAXES) value (INR) will be added to the converted values.
Note on K79: gepadmin: 1. If you choose "Full Conversion" then Column BA (AMOUNT) and Column BB (TAXES) BOTH values will be convert based on selected Currency in (Column L). 2. If you choose "Partial Conversion" then Column BA (AMOUNT) only will be converted based on selected currency (Column L) and Column BB (TAXES) value (INR) will be added to the converted values.
Note on K80: gepadmin: 1. If you choose "Full Conversion" then Column BA (AMOUNT) and Column BB (TAXES) BOTH values will be convert based on selected Currency in (Column L). 2. If you choose "Partial Conversion" then Column BA (AMOUNT) only will be converted based on selected currency (Column L) and Column BB (TAXES) value (INR) will be added to the converted values.
Note on K15: gepadmin: 1. If you choose "Full Conversion" then Column BA (AMOUNT) and Column BB (TAXES) BOTH values will be convert based on selected Currency in (Column L). 2. If you choose "Partial Conversion" then Column BA (AMOUNT) only will be converted based on selected currency (Column L) and Column BB (TAXES) value (INR) will be added to the converted values.
Note on K17: gepadmin: 1. If you choose "Full Conversion" then Column BA (AMOUNT) and Column BB (TAXES) BOTH values will be convert based on selected Currency in (Column L). 2. If you choose "Partial Conversion" then Column BA (AMOUNT) only will be converted based on selected currency (Column L) and Column BB (TAXES) value (INR) will be added to the converted values.
Note on K19: gepadmin: 1. If you choose "Full Conversion" then Column BA (AMOUNT) and Column BB (TAXES) BOTH values will be convert based on selected Currency in (Column L). 2. If you choose "Partial Conversion" then Column BA (AMOUNT) only will be converted based on selected currency (Column L) and Column BB (TAXES) value (INR) will be added to the converted values.
Note on K23: gepadmin: 1. If you choose "Full Conversion" then Column BA (AMOUNT) and Column BB (TAXES) BOTH values will be convert based on selected Currency in (Column L). 2. If you choose "Partial Conversion" then Column BA (AMOUNT) only will be converted based on selected currency (Column L) and Column BB (TAXES) value (INR) will be added to the converted values.
Note on K29: gepadmin: 1. If you choose "Full Conversion" then Column BA (AMOUNT) and Column BB (TAXES) BOTH values will be convert based on selected Currency in (Column L). 2. If you choose "Partial Conversion" then Column BA (AMOUNT) only will be converted based on selected currency (Column L) and Column BB (TAXES) value (INR) will be added to the converted values.
Note on K34: gepadmin: 1. If you choose "Full Conversion" then Column BA (AMOUNT) and Column BB (TAXES) BOTH values will be convert based on selected Currency in (Column L). 2. If you choose "Partial Conversion" then Column BA (AMOUNT) only will be converted based on selected currency (Column L) and Column BB (TAXES) value (INR) will be added to the converted values.
Note on K39: gepadmin: 1. If you choose "Full Conversion" then Column BA (AMOUNT) and Column BB (TAXES) BOTH values will be convert based on selected Currency in (Column L). 2. If you choose "Partial Conversion" then Column BA (AMOUNT) only will be converted based on selected currency (Column L) and Column BB (TAXES) value (INR) will be added to the converted values.
Note on K43: gepadmin: 1. If you choose "Full Conversion" then Column BA (AMOUNT) and Column BB (TAXES) BOTH values will be convert based on selected Currency in (Column L). 2. If you choose "Partial Conversion" then Column BA (AMOUNT) only will be converted based on selected currency (Column L) and Column BB (TAXES) value (INR) will be added to the converted values.
Note on K47: gepadmin: 1. If you choose "Full Conversion" then Column BA (AMOUNT) and Column BB (TAXES) BOTH values will be convert based on selected Currency in (Column L). 2. If you choose "Partial Conversion" then Column BA (AMOUNT) only will be converted based on selected currency (Column L) and Column BB (TAXES) value (INR) will be added to the converted values.
Note on K49: gepadmin: 1. If you choose "Full Conversion" then Column BA (AMOUNT) and Column BB (TAXES) BOTH values will be convert based on selected Currency in (Column L). 2. If you choose "Partial Conversion" then Column BA (AMOUNT) only will be converted based on selected currency (Column L) and Column BB (TAXES) value (INR) will be added to the converted values.
Note on K54: gepadmin: 1. If you choose "Full Conversion" then Column BA (AMOUNT) and Column BB (TAXES) BOTH values will be convert based on selected Currency in (Column L). 2. If you choose "Partial Conversion" then Column BA (AMOUNT) only will be converted based on selected currency (Column L) and Column BB (TAXES) value (INR) will be added to the converted values.

## Macros
Please Enable Macros to View BoQ information